## GoldStandard
ID | Regulation | Verdict | Comp | SelfSuff | Atom3 | Sent | Norm | Ref | Human | Proc | Data | Atom7 | Reasoning - Trigger phrase (Violation)
1 | Each patient care station shall be a single-patient room. | Yes | Complete | Yes | Atomic | Complete | O | Complete | Independent | Independent | Independent | Atomic | Yes
2 | Each workstation in a Public Pay Copier & Scanning Workstation shall be 64 NSF (51.1 square meters). | Yes | Complete | Yes | Atomic | Complete | O | Complete | Independent | Independent | Independent | Atomic | Yes
3 | Post-Procedure Patient Care shall be permitted provided there is visual privacy between the areas. | No | Complete | No | N/A | Complete | O | Complete | Dependent | Independent | Independent | N/A | No; visual privacy between the areas (Human)
4 | one patient care station shall be provided for every three Class 1 imaging rooms or fraction thereof. | Yes | Complete | Yes | Atomic | Complete | O | Complete | Independent | Independent | Independent | Atomic | Yes
5 | demonstration/conference room shall be provided. to be shared or provided as separa,e units for each. | No | Complete | Yes | Compound | Complete | O | Complete | Independent | Independent | Independent | Compound | No; to be shared or provided as separate units for each (Atomicity)
6 | Where at least one public pay telephone is provided serving a hospital emergency room, hospital recovery room, or hospital waiting room, at least one public TTY shall be provided at each location. | Yes | Complete | Yes | Atomic | Complete | O | Complete | Independent | Independent | Independent | Atomic | Yes
7 | New outlets and light fixtures shall be specifically located so that the electrician can check for capacity at the electrical panels and provide the necessary infrastructure and controls. | No | Complete | No | N/A | Complete | O | Complete | Dependent | Independent | Independent | N/A | No; so that the electrician can check for capacity (Human)
8 | Toilet for Urinalysis Sample Collection shall have one door for the offender from the unsecured public waiting room and another door for the officer from secured private office space. | No | Complete | Yes | Compound | Complete | O | Complete | Independent | Independent | Independent | Compound | No; one door for the offender ... and another door for the officer (Atomicity)
9 | Where a high forward reach is over an obstruction, the clear floor space shall extend beneath the element for a distance not less than the required reach depth over the obstruction. | No | Complete | No | N/A | Complete | O | Complete | Independent | Independent | Dependent | N/A | No; not less than the required reach depth over the obstruction (Data)
10 | Where spectators are provided lines of sight over the shoulders and between the heads of spectators seated in the first row in front of their seats, spectators seated in wheelchair spaces shall be afforded lines of sight over the shoulders and between the heads of seated spectators in the first row in front of wheelchair spaces. | Yes | Complete | Yes | Atomic | Complete | O | Complete | Independent | Independent | Independent | Atomic | Yes
11 | Where spectators are expected to remain seated during events and are provided lines of sight over the heads of spectators seated in the first row in front of their seats, spectators seated in wheelchair spaces shall be afforded lines of sight over the heads of seated spectators in the first row in front of wheelchair spaces. | Yes | Complete | Yes | Atomic | Complete | O | Complete | Independent | Independent | Independent | Atomic | Yes
12 | Entrance from the judges' parking area to the restricted elevator via a restricted lobby shall have electronic access control, a closed circuit video camera, an intercom, and a duress alarm with entrance having necessary travel cables to support security equipment and being monitored by the USMS command and control center. | No | Complete | Yes | Compound | Complete | O | Complete | Independent | Independent | Independent | Compound | No; electronic access control, a closed circuit video camera, an intercom, and a duress alarm (Atomicity)
13 | Where spectators are expected to stand during events and are provided lines of sight over the heads of spectators standing in the first row in front of their seats, spectators seated in wheelchair spaces shall be afforded lines of sight over the heads of standing spectators in the first row in front of wheelchair spaces. | Yes | Complete | Yes | Atomic | Complete | O | Complete | Independent | Independent | Independent | Atomic | Yes
14 | Staff Break Room shall accommodate a sink, microwave, coffeemaker, and potentially vending machines. | No | Complete | Yes | Compound | Complete | O | Complete | Independent | Independent | Independent | Compound | No; a sink, microwave, coffeemaker, and potentially vending machines (Atomicity)
15 | Bankruptcy Judge Courtroom shall have 75-82 spectator seating plus four wheelchair accessible seats. | No | Complete | Yes | Compound | Complete | O | Complete | Independent | Independent | Independent | Compound | No; 75-82 spectator seating plus four wheelchair accessible seats (Atomicity)
16 | Juror Lounge shall have wall-mounted magazine and book rack near lounge areas (Judiciary furnished). | No | Complete | No | N/A | Complete | O | Complete | Independent | Independent | Dependent | N/A | No; (Judiciary furnished) (Data)
17 | Public Pay Copier & Scanning Workstation in medium courthouse shall provide three open workstations. | Yes | Complete | Yes | Atomic | Complete | O | Complete | Independent | Independent | Independent | Atomic | Yes
18 | A hard-wired electric doorbell shall be provided at the residential dwelling unit primary entrance. | Yes | Complete | Yes | Atomic | Complete | O | Complete | Independent | Independent | Independent | Atomic | Yes
19 | Metal chimneys shall be installed at least 15 cm away from wood and other combustible materials, unless the chimney is covered with at least 10 cm of non-combustible, non-metal material. | Yes | Complete | Yes | Atomic | Complete | O | Complete | Independent | Independent | Independent | Atomic | Yes
20 | The kind of convenience facilities to be installed in each subject facility shall be determined by Presidential Decree in consideration of the scale, purpose, etc. of subject facilities. | No | Incomplete | No | N/A | Complete | O | Incomplete | Dependent | Independent | Independent | N/A | No; determined by Presidential Decree (Referential); in consideration of the scale, purpose, etc. (Human)
21 | Buildings whose main structural members are unreinforced masonry shall have a roof height not exceeding 15 meters, an eave height not exceeding 11 meters, and shall be 3 stories or fewer. | No | Complete | Yes | Compound | Complete | O | Complete | Independent | Independent | Independent | Compound | No; not exceeding 15 meters, ... not exceeding 11 meters, and shall be 3 stories or fewer (Atomicity)
22 | The entire first floor of the building shall be constructed as a piloti structure (including guard rooms, staircase rooms, elevator rooms, and similar spaces for use of the building). | Yes | Complete | Yes | Atomic | Complete | O | Complete | Independent | Independent | Independent | Atomic | Yes
23 | The structure of the exterior wall against the ground shall be waterproofed or isolated against water pressure, or a structurally managed water removal system allowing the cellar wall to dry in an outward direction shall be used to prevent moisture from the surrounding ground and storm water from penetrating the wall structure. | No | Complete | Yes | Compound | Complete | O | Complete | Independent | Independent | Independent | Compound | No; waterproofed or isolated against water pressure, or a structurally managed water removal system (Atomicity)
24 | In buildings of 2 stories or more, columns installed at corners or equivalent columns shall be single-piece columns (columns made as a single piece without joints). However, in the case of jointed columns, this shall not apply if the jointed portion is reinforced to have strength equivalent to or greater than single-piece columns. | No | Complete | No | N/A | Complete | O | Complete | Independent | Dependent | Dependent | N/A | No; reinforced to have strength equivalent to or greater than single-piece columns (Process); strength equivalent to or greater than single-piece columns (Data)
25 | A.6 For most paved areas around buildings or A.12 Further information on provision of car parks where a separator is required, a by-pass separators is available in Use and design of oil separator should be provided which has a nominal separators in surface drainage systems, Pollution size (NSB) equal to 0.0018 times the contributing Prevention Guideline N. | No | Incomplete | Yes | N/A | Incomplete | N | Complete | Independent | Independent | Independent | N/A | No; incomplete sentence — A.6 For most paved areas around (Sentential); equal to 0.0018 times the contributing (Normative)
26 | Energy sourced from environmental energy equipment shall be calculated on a monthly basis or shorter periods. | No | Complete | No | N/A | Complete | O | Complete | Independent | Dependent | Independent | N/A | No; calculated on a monthly basis or shorter periods (Process)
27 | Category 1 or 2 buildings shall use district heating, geothermal heat pump, or air-to-water heat pump. | Yes | Complete | Yes | Atomic | Complete | O | Complete | Independent | Independent | Independent | Atomic | Yes
28 | Calculations for summer overheating risk shall use indoor design temperatures that are consistent with the building's intended use and occupancy schedule. | No | Complete | No | N/A | Complete | O | Complete | Independent | Dependent | Dependent | N/A | No; Calculations for summer overheating risk (Process); intended use and occupancy schedule (Data)
29 | An energy analysis report shall be submitted with each permit application for a building regulated under the energy provisions of this code. | No | Incomplete | No | N/A | Complete | O | Incomplete | Independent | Dependent | Independent | N/A | No; regulated under the energy provisions of this code (Referential); shall be submitted with each permit application (Process)
30 | Each newly constructed building shall be assigned an energy use intensity rating, expressed in kWh per square m per year, at project completion. | No | Complete | No | N/A | Complete | O | Complete | Independent | Dependent | Dependent | N/A | No; at project completion (Process); energy use intensity rating, expressed in kWh per square m per year (Data)
31 | Where alterations to a building's mechanical system exceed 30 percent of the original system capacity, an energy compliance report shall be submitted to the building department. | No | Complete | No | N/A | Complete | O | Complete | Independent | Dependent | Independent | N/A | No; an energy compliance report shall be submitted to the building department (Process)
32 | Buildings with a total floor area exceeding 1000 m² shall be provided with energy sub-meters to monitor electricity and heat consumption in each major use category. | Yes | Complete | Yes | Atomic | Complete | O | Complete | Independent | Independent | Independent | Atomic | Yes
33 | Terms not defined in 106.5 or in regulations issued by the Department of Justice and the Department of Transportation to implement the Americans with Disabilities Act, but specifically defined in a referenced standard, shall have the specified meaning from the referenced standard unless otherwise stated. | No | Incomplete | Yes | N/A | Complete | N | Complete | Independent | Independent | Independent | N/A | No; shall have the specified meaning from the referenced standard (Normative)
34 | Attorney Waiting Area and Attorney Work Room ceiling shall be finished with acoustic ceiling panels. | Yes | Complete | Yes | Atomic | Complete | O | Complete | Independent | Independent | Independent | Atomic | Yes
35 | Deliberating grand jurors and waiting witnesses shall be accommodated in separate, adjacent spaces. | Yes | Complete | Yes | Atomic | Complete | O | Complete | Independent | Independent | Independent | Atomic | Yes
36 | Toilet for Urinalysis Sample Collection walls shall be finished with PNT-2 and ceramic tile wainscot. | No | Complete | Yes | Compound | Complete | O | Complete | Independent | Independent | Independent | Compound | No; finished with PNT-2 and ceramic tile wainscot (Atomicity)
37 | Where there is a material change of use of part only of a building, such work, if any, shall be 1. | No | Complete | No | N/A | Complete | O | Complete | Independent | Dependent | Independent | N/A | No; such work, if any, shall be 1 (Process)
38 | In order to mitigate the risk of moisture damage, the structures exposed to moisture and the drainage systems of the foundation shall be reliable throughout their planned service life. | No | Complete | No | N/A | Complete | O | Complete | Independent | Dependent | Dependent | N/A | No; reliable throughout their planned service life (Process); throughout their planned service life (Data)
39 | The capacity and slope of piping for discharged rainwater or sewage shall be sufficient for the design flow volume and water quality, or materials resistant to the characteristics of such discharge shall be used. | No | Complete | No | N/A | Complete | O | Complete | Independent | Dependent | Dependent | N/A | No; sufficient for the design flow volume and water quality (Process); design flow volume and water quality (Data)
40 | External masonry walls of new dwellings shall be constructed with a minimum 50 mm cavity between the inner and outer leaves, maintained clear of mortar droppings throughout the full height of the wall. | No | Complete | No | N/A | Complete | O | Complete | Independent | Dependent | Independent | N/A | No; maintained clear of mortar droppings throughout the full height (Process)
41 | If the number of occupants exceeds 120, the total minimum width of the exits shall be calculated by increasing the original 1,200 mm by 400 mm for each additional group of 60 people. | Yes | Complete | Yes | Atomic | Complete | O | Complete | Independent | Independent | Independent | Atomic | Yes
42 | The building's excessive moisture content or moisture accumulation in the building's parts or interior surfaces shall not damage the building or cause health hazard to the occupants. | No | Complete | No | N/A | Complete | O | Complete | Independent | Dependent | Dependent | N/A | No; excessive moisture content or moisture accumulation (Process, Data)
43 | Raised character and braille designations shall be placed immediately to the left of the control button to which the designations apply, except on existing car operating panels where space precludes tactile markings to the left of the controls and markings shall be placed as near to the control as possible. | No | Complete | No | N/A | Complete | O | Complete | Independent | Independent | Dependent | N/A | No; where space precludes tactile markings to the left (Data)
44 | Duress alarm devices shall be placed on the staff side of transaction windows, near the receptionist at the main entrance door, near secure storage, and in other selected areas with duress alarm devices also placed in interview rooms, supervisors' offices, and offices of probation and pretrial services supervision officers. | No | Complete | Yes | Compound | Complete | O | Complete | Independent | Independent | Independent | Compound | No; on the staff side ... near the receptionist ... near secure storage, and in other selected areas (Atomicity)
45 | The building area of any covered mall or open mall building shall not be limited provided that the covered mall or open mall building does not exceed three floor levels at any point nor three stories above grade plane, and is of Type I, II, III or IV construction. | No | Complete | No | N/A | Complete | O | Complete | Independent | Independent | Dependent | N/A | No; is of Type I, II, III or IV construction (Data)
46 | The minimum width of an extinguishing route is 900 mm. | Yes | Complete | Yes | Atomic | Complete | O | Complete | Independent | Independent | Independent | Atomic | Yes
47 | Toilet seats shall be placed between 200 and 300 mm from the rear wall. | Yes | Complete | Yes | Atomic | Complete | O | Complete | Independent | Independent | Independent | Atomic | Yes
48 | Audible signals shall have a frequency of 1500 Hz maximum. | Yes | Complete | Yes | Atomic | Complete | O | Complete | Independent | Independent | Independent | Atomic | Yes
49 | Door reopening devices shall remain effective for 20 seconds minimum. | No | Complete | No | N/A | Complete | O | Complete | Independent | Dependent | Independent | N/A | No; remain effective for 20 seconds minimum (Process)
50 | Elevator doors shall remain fully open in response to a car call for 3 seconds minimum. | No | Complete | No | N/A | Complete | O | Complete | Independent | Dependent | Independent | N/A | No; remain fully open in response to a car call for 3 seconds minimum (Process)
51 | The thickness of boundary walls of masonry structure for buildings of up to 2 stories with a floor area of up to 700 square meters shall be 90 mm or more. | Yes | Complete | Yes | Atomic | Complete | O | Complete | Independent | Independent | Independent | Atomic | Yes
52 | When the noise is impulsive, narrowband, or low-frequency, the sound level of the noise shall not exceed 25 decibels. | No | Complete | No | N/A | Complete | O | Complete | Independent | Dependent | Independent | N/A | No; shall not exceed 25 decibels (Process)
53 | In a staircase or exit route with a volume greater than 100 cubic meters, the reverberation time of the staircase and exit route shall not exceed 1.3 seconds. | No | Complete | No | N/A | Complete | O | Complete | Independent | Dependent | Independent | N/A | No; reverberation time ... shall not exceed 1.3 seconds (Process)
54 | For reinforcement bars with a diameter of 29 mm or more used in beams, the cover thickness of the concrete from the bar surface to the concrete surface shall be 60 mm or more. | Yes | Complete | Yes | Atomic | Complete | O | Complete | Independent | Independent | Independent | Atomic | Yes
55 | For reinforcement bars with a diameter of 16 mm or less used in columns, the cover thickness of the concrete from the bar surface to the concrete surface shall be 40 mm or more. | Yes | Complete | Yes | Atomic | Complete | O | Complete | Independent | Independent | Independent | Atomic | Yes
56 | A masonry wall shall have buttresses at intervals of 2 m or less, or reinforcement bars of 9 mm or more in diameter shall be placed at intervals of 400 mm or less in both the horizontal and vertical directions within the wall. | Yes | Complete | Yes | Atomic | Complete | O | Complete | Independent | Independent | Independent | Atomic | Yes
57 | Portions of a building with risk of decay or damage from moisture or insects, specifically those at a height of 1 m or less above the ground surface, shall use materials with a durability of grade 2 or higher, or shall be treated with antiseptic or anti-insect agents. | Yes | Complete | Yes | Atomic | Complete | O | Complete | Independent | Independent | Independent | Atomic | Yes
58 | The minimum acceptable time from notification that a car is answering a call until the doors of that car start to close shall be calculated from the following equation: T = D / (0.305 m/s), where T equals the total time in seconds and D equals the distance (in m) from a point in the lobby or corridor 460 mm directly in front of the farthest call button controlling that car to the centreline of its hoistway door. | No | Complete | No | N/A | Complete | O | Complete | Independent | Dependent | Independent | N/A | No; the minimum acceptable time from notification ... until the doors ... start to close (Process)
59 | The audible signal shall be an automatic verbal annunciator that announces the floor at which the car is about to stop, and shall have a frequency of 300 Hz minimum and 3000 Hz maximum, and shall measure 10 dB minimum above ambient, but shall not exceed 80 dB maximum, measured at the floor announcement device. | No | Complete | No | N/A | Complete | O | Complete | Independent | Dependent | Independent | N/A | No; measure 10 dB minimum above ambient, but shall not exceed 80 dB maximum (Process)
60 | Dwellings intended for service housing for persons with limited functional capacity shall have a turning space with a diameter of at least 1,500 mm in each room and in the bathroom, toilet room, and laundry room, and on the balcony. | No | Complete | Yes | Compound | Complete | O | Complete | Independent | Independent | Independent | Compound | No; in each room and in the bathroom, toilet room, and laundry room, and on the balcony (Atomicity)
61 | State and local government facilities shall follow the requirements of the 2010 Standards. | No | Incomplete | Yes | N/A | Complete | O | Incomplete | Independent | Independent | Independent | N/A | No; the requirements of the 2010 Standards (Referential)
62 | Automatic fire shutters shall have a structure that becomes completely closed when heat is detected. | No | Complete | No | N/A | Complete | O | Complete | Independent | Dependent | Independent | N/A | No; becomes completely closed when heat is detected (Process)
63 | Bulk and Archival Storage shall provide secure storage of office equipment, supplies, and furniture. | No | Complete | No | N/A | Complete | O | Complete | Dependent | Independent | Independent | N/A | No; secure storage of office equipment, supplies, and furniture (Human)
64 | Additional outdoor air flow for fuel-fired appliances and separate extract systems shall be designed so ventilation functions in a controlled manner without detrimental pressure changes. | No | Complete | No | N/A | Complete | O | Complete | Dependent | Dependent | Independent | N/A | No; without detrimental pressure changes (Human); designed so ventilation functions in a controlled manner (Process)
65 | The quality of the water intended to be conveyed to the building's water system shall be known to the specialist designer for the technical design of the system and for corrosion prevention. | No | Complete | No | N/A | Complete | O | Complete | Dependent | Dependent | Dependent | N/A | No; shall be known to the specialist designer (Human); for the technical design of the system and for corrosion prevention (Process); quality of the water intended to be conveyed (Data)
66 | In a facility housing a shopping center or professional office, floors above or below the accessible ground floor shall meet accessibility requirements except for the elevator. | No | Incomplete | Yes | N/A | Complete | O | Incomplete | Independent | Independent | Independent | N/A | No; shall meet accessibility requirements except for the elevator (Referential)
67 | If it is not feasible to provide physical access to a historic property in a manner that will not threaten or destroy the historic significance of the building or facility, alternative methods of access shall be provided. | No | Complete | No | N/A | Complete | O | Complete | Dependent | Independent | Independent | N/A | No; threaten or destroy the historic significance (Human)
68 | The booster equipment shall be fitted with regulating devices to control the outlet pressure so that no disturbing pressure fluctuations or noises are generated as well as with safety fittings to prevent excessively high overpressure. | No | Complete | No | N/A | Complete | O | Complete | Dependent | Dependent | Independent | N/A | No; no disturbing pressure fluctuations or noises are generated (Human); prevent excessively high overpressure (Process)
69 | The height of the evacuation safety zone shall be 2.1 m or higher. | Yes | Complete | Yes | Atomic | Complete | O | Complete | Independent | Independent | Independent | Atomic | Yes
70 | A standard car parking space shall have a clear width of 2440 mm minimum. | Yes | Complete | Yes | Atomic | Complete | O | Complete | Independent | Independent | Independent | Atomic | Yes
71 | A van parking space shall have a clear width of 3350 mm minimum. | Yes | Complete | Yes | Atomic | Complete | O | Complete | Independent | Independent | Independent | Atomic | Yes
72 | In a new building, the crawl space height shall be 0.8 m on average at the minimum. | Yes | Complete | Yes | Atomic | Complete | O | Complete | Independent | Independent | Independent | Atomic | Yes
73 | No more than two drainage wells shall be connected to a floor drain and they shall be located at a maximum distance of 3 m from the floor drain. | No | Complete | Yes | Compound | Complete | O | Complete | Independent | Independent | Independent | Compound | No; No more than two drainage wells ... maximum distance of 3 m from the floor drain (Atomicity)
74 | The reopening device shall be activated by sensing an obstruction passing through the closing door at heights of 125 mm and 735 mm above the finish floor or ground. | Yes | Complete | Yes | Atomic | Complete | O | Complete | Independent | Independent | Independent | Atomic | Yes
75 | Car control buttons shall be arranged with numbers in ascending order with 1 at the bottom, and the arrangement shall be in a single row, or in multiple columns with the lowest numbers at the bottom of each column read from left to right. | No | Complete | Yes | Compound | Complete | O | Complete | Independent | Independent | Independent | Compound | No; in a single row, or in multiple columns with the lowest numbers at the bottom (Atomicity)
76 | The distance from the opening side of the outside door to the inside corner of the porch, lobby, or other corresponding space shall be at least 400 mm. | Yes | Complete | Yes | Atomic | Complete | O | Complete | Independent | Independent | Independent | Atomic | Yes
77 | The effective width of the entrance of special emergency stairs shall be 0.9 m or more, the effective width of the landings shall be 1.2 m or more, and the entrance shall have a self-closing fire door. | No | Complete | Yes | Compound | Complete | O | Complete | Independent | Independent | Independent | Compound | No; 0.9 m or more, ... 1.2 m or more, and ... a self-closing fire door (Atomicity)
78 | Guard rails of at least 1.2 m in height shall be installed around roof plazas and balconies of a building where the height from the ground to the floor of those areas is more than 2 m. | Yes | Complete | Yes | Atomic | Complete | O | Complete | Independent | Independent | Independent | Atomic | Yes
79 | A building site shall not be lower than the surface level of any road adjacent to it, unless a drainage facility has been installed, and the building site shall be more than 0.1 m above the surface of adjacent roads or, if drainage is secured by other means, the level of the site shall be determined through consultation with the permitting authority. | No | Incomplete | No | N/A | Complete | O | Incomplete | Dependent | Independent | Independent | N/A | No; determined through consultation with the permitting authority (Referential); if drainage is secured by other means (Human)
80 | The vertical distance between an opening in one story and an opening directly above it in the next story of a building (except where fire-resistant shutters or sprinklers are installed) shall be 600 mm or more, measured from the top of the lower opening to the bottom of the upper opening. | Yes | Complete | Yes | Atomic | Complete | O | Complete | Independent | Independent | Independent | Atomic | Yes
81 | Where the accessible route makes a 180 degree turn around an element which is less than 1220 mm wide, the clear width of the accessible route shall be 915 mm minimum approaching the turn, 915 mm minimum at the turn, and 915 mm minimum leaving the turn. | Yes | Complete | Yes | Atomic | Complete | O | Complete | Independent | Independent | Independent | Atomic | Yes
82 | The upper surface of the floor of the base floor structure shall be located at the minimum 0.3 m above the ground surface of the building site, except in cases where it can be shown that no damage shall occur to the building from moisture or other circumstances, or where the floor structure is a slab-on-ground or an equivalent structure. | No | Incomplete | No | N/A | Complete | O | Incomplete | Independent | Dependent | Independent | N/A | No; a slab-on-ground or an equivalent structure (Referential); where it can be shown that no damage shall occur (Process)
83 | The free height from the ground or from the surface of a driveway or walkway of the lower edge of a structural element, including a beam, which crosses or is adjacent to the traffic route, shall be at least 2.2 m for pedestrians and at least 4.5 m for vehicular traffic. | No | Complete | Yes | Compound | Complete | O | Complete | Independent | Independent | Independent | Compound | No; at least 2.2 m for pedestrians and at least 4.5 m for vehicular (Atomicity)
84 | The 1220 mm minimum by 915 mm minimum clear landing areas required on each side of a curb ramp island cut-through and the accessible route passing through the island shall be permitted to overlap. | Yes | Complete | Yes | Atomic | Complete | O | Complete | Independent | Independent | Independent | Atomic | Yes
85 | The floor area enclosed by load-bearing walls of masonry structure shall not exceed 80 square meters. | Yes | Complete | Yes | Atomic | Complete | O | Complete | Independent | Independent | Independent | Atomic | Yes
86 | Jury shall not pass through public seating area of courtroom when moving to or from trial jury suite. | Yes | Complete | Yes | Atomic | Complete | O | Complete | Independent | Independent | Independent | Atomic | Yes
87 | Central Mail Facility shall have a space of 1,100 NSF (102.1 Nm2) for large/extra-large courthouse. | Yes | Complete | Yes | Atomic | Complete | O | Complete | Independent | Independent | Independent | Atomic | Yes
88 | Equipment Storage in extra-large courthouse (more than 18 courtrooms) shall be 700 NSF (65.0 Nm2). | Yes | Complete | Yes | Atomic | Complete | O | Complete | Independent | Independent | Independent | Atomic | Yes
89 | Edge protection shall not be required on the sides of ramp landings having a vertical drop-off of 13 mm maximum within 255 mm horizontally of the minimum landing area specified in 405.7. | No | Incomplete | Yes | N/A | Complete | O | Incomplete | Independent | Independent | Independent | N/A | No; the minimum landing area specified in 405.7 (Referential)
90 | Warehouse facilities with a total floor area of 5,000 square meters or more shall have two or more direct stairs (including rampways) leading to escape stories or to the ground installed. | Yes | Complete | Yes | Atomic | Complete | O | Complete | Independent | Independent | Independent | Atomic | Yes
91 | Windows, etc., (excluding entrances) on the balcony or attached room of special emergency stairs shall be fixed glass windows with mesh where the area is 1 square meter or less each. | Yes | Complete | Yes | Atomic | Complete | O | Complete | Independent | Independent | Independent | Atomic | Yes
92 | A curb or barrier shall be provided that prevents the passage of a 100 mm diameter sphere, where any portion of the sphere is within 100 mm of the finish floor or ground surface. | Yes | Complete | Yes | Atomic | Complete | O | Complete | Independent | Independent | Independent | Atomic | Yes
93 | Basement floors with a total floor area of rooms of 200 square meters or more shall have two or more direct stairs (including rampways) leading to escape stories or to the ground installed. | Yes | Complete | Yes | Atomic | Complete | O | Complete | Independent | Independent | Independent | Atomic | Yes
94 | Mezzanines or portions thereof are not required to be open to the room in which the mezzanines are located, provided that the aggregate floor area of the enclosed space is not greater than 10 percent of the mezzanine area. | Yes | Complete | Yes | Atomic | Complete | O | Complete | Independent | Independent | Independent | Atomic | Yes
95 | Permanent platforms are permitted to be constructed of fire-retardant-treated wood for Types I, II and IV construction where the platforms are not more than 762 mm above the main floor, and not more than one-third of the room floor area and not more than 279 m2 in area. | Yes | Complete | Yes | Atomic | Complete | O | Complete | Independent | Independent | Independent | Atomic | Yes
96 | At ramp edges, a curb or barrier shall be provided such that a sphere with diameter equal to 100 mm cannot pass through any opening where any portion of that sphere would be located within a horizontal distance of 100 mm measured from the finish floor or ground surface edge. | Yes | Complete | Yes | Atomic | Complete | O | Complete | Independent | Independent | Independent | Atomic | Yes
97 | Windows, etc., on the exterior side of the stairwell of evacuation stairs installed inside buildings (excluding fixed glass windows with mesh where the area is 1 square meter or less each) shall be openable to allow natural ventilation. | Yes | Complete | Yes | Atomic | Complete | O | Complete | Independent | Independent | Independent | Atomic | Yes
98 | Space allocated in an existing location is not from the standards in the Design Guide shall be approved by the respective circuit judicial justification for the same amount of space in a new location if the space allocation is not council. warranted. | No | Incomplete | Yes | N/A | Incomplete | N | Incomplete | Independent | Independent | Independent | N/A | No; incomplete sentence — Space allocated in an existing location (Sentential); judicial justification for the same amount of space (Normative); the standards in the Design Guide (Referential)
99 | Handrails shall be permitted to protrude 115 mm maximum horizontally into the circulation path. | Yes | Complete | Yes | Atomic | Complete | O | Complete | Independent | Independent | Independent | Atomic | Yes
100 | ness of the prolcction. nor shall the treatment of these penetrations impair the ventilation of the. | No | Incomplete | Yes | N/A | Incomplete | N | Complete | Independent | Independent | Independent | N/A | No; incomplete sentence — ness of the prolcction. nor shall (Sentential); nor shall the treatment of these penetrations impair the ventilation (Normative)
101 | Door closers and door stops shall be permitted to be 1980 mm minimum above the finish floor or ground. | No | Complete | Yes | Compound | Complete | O | Complete | Independent | Independent | Independent | Compound | No; Door closers and door stops (Atomicity)
102 | If the property differs significantly from this assumption, the requirements of paragraph 3.6 shall s... | No | Incomplete | No | N/A | Incomplete | N | Complete | Dependent | Independent | Independent | N/A | No; incomplete sentence — If the property differs significantly from (Sentential); the requirements of paragraph 3.6 shall s (Normative); differs significantly from this assumption (Human)
103 | When the total number of spaces in the facility is 201 and over, a minimum of 10, plus 2 percent of the total number of units over 200, spaces are required to be accessible. | Yes | Complete | Yes | Atomic | Complete | O | Complete | Independent | Independent | Independent | Atomic | Yes
104 | Between 230 mm and 685 mm above the finish floor or ground, the knee clearance shall be permitted to reduce at a rate of 25 mm in depth for each 150 mm in height. | Yes | Complete | Yes | Atomic | Complete | O | Complete | Independent | Independent | Independent | Atomic | Yes
105 | In self-service storage facilities, when the total number of spaces in the facility is 1 to 200, a minimum of 5 percent but no fewer than 1 space is required to be accessible. | Yes | Complete | Yes | Atomic | Complete | O | Complete | Independent | Independent | Independent | Atomic | Yes
106 | In patient care areas, ceiling height shall be a minimum of 2743 mm clear in spaces where patients are examined, treated, or housed, measured from finished floor to finished ceiling. | Yes | Complete | Yes | Atomic | Complete | O | Complete | Independent | Independent | Independent | Atomic | Yes
107 | In a residential building with more than two storeys, an alternative accessible route to any upper floor shall be provided where the main staircase is within a protected lobby and the corridor connecting to it has a clear width of less than 1500 mm. | Yes | Complete | Yes | Atomic | Complete | O | Complete | Independent | Independent | Independent | Atomic | Yes
108 | Where the district unit plan content includes changing an existing use zone or use district to a use zone or use district with a higher floor area ratio, the floor area ratio of the changed area shall apply the floor area ratio of the existing use zone or use district, but shall be planned to allow relaxation of the floor area ratio considering the status of provision of public facility sites, etc. | No | Complete | No | N/A | Complete | O | Complete | Dependent | Dependent | Dependent | N/A | No; considering the status of provision of public facility sites (Human); planned to allow relaxation of the floor area ratio (Process); floor area ratio of the existing use zone or use district (Data)
109 | In assembly areas, when the number of seats is 4 to 25, a minimum of 1 wheelchair space is required. | Yes | Complete | Yes | Atomic | Complete | O | Complete | Independent | Independent | Independent | Atomic | Yes
110 | For every six or fraction of six accessible parking spaces required, at least one shall be a van accessible parking space. | Yes | Complete | Yes | Atomic | Complete | O | Complete | Independent | Independent | Independent | Atomic | Yes
111 | Fire doors shall have a minimum opening force allowable by the appropriate administrative authority. | No | Complete | No | N/A | Complete | O | Complete | Dependent | Independent | Dependent | N/A | No; minimum opening force (Human); allowable by the appropriate administrative authority (Data)
112 | Visible hall signal fixtures shall be centered at 1830 mm minimum above the finish floor or ground. | Yes | Complete | Yes | Atomic | Complete | O | Complete | Independent | Independent | Independent | Atomic | Yes
113 | Boat slips shall provide clear pier space 1525 mm wide minimum and at least as long as the boat slips. | No | Complete | Yes | Compound | Complete | O | Complete | Independent | Independent | Independent | Compound | No; 1525 mm wide minimum and at least as long as the boat slips (Atomicity)
114 | Multiple-patient hospital rooms shall provide a minimum clear floor area of 11.15 m² per bed, measured from finished wall to finished wall, excluding toilet room, closet, and anteroom areas. | Yes | Complete | Yes | Atomic | Complete | O | Complete | Independent | Independent | Independent | Atomic | Yes
115 | Single-patient rooms in new acute care hospitals shall have a minimum clear floor area of 11.15 m², measured from finished wall to finished wall, excluding any projections of columns or built-in casework. | Yes | Complete | Yes | Atomic | Complete | O | Complete | Independent | Independent | Independent | Atomic | Yes
116 | Where an accessible unisex toilet is provided adjacent to a staircase or lift lobby in a public building, the lobby area shall have a minimum clear turning circle of 1500 mm in diameter so that a wheelchair user can approach and operate the toilet door without obstruction from other circulation. | Yes | Complete | Yes | Atomic | Complete | O | Complete | Independent | Independent | Independent | Atomic | Yes
117 | In mixed-use buildings where covered and open car parking is provided, any obligation to install electric vehicle charge points shall be fulfilled by equipping open parking spaces before spaces within the covered car park are counted toward the required total. | No | Complete | No | N/A | Complete | O | Complete | Independent | Dependent | Independent | N/A | No; before spaces within the covered car park are counted (Process)
118 | Where a new non-residential building or a building undergoing major renovation is provided with an associated car park of 10 or more spaces, at least 1 in 5 of those spaces shall have an active electric vehicle charge point installed, rated at a minimum output of 7 kW. | Yes | Complete | Yes | Atomic | Complete | O | Complete | Independent | Independent | Independent | Atomic | Yes
119 | Activation of the button or switch shall initiate an audible tone and visible signal within the residential dwelling unit. | No | Complete | No | N/A | Complete | O | Complete | Dependent | Independent | Independent | N/A | No; audible tone and visible signal (Human)
120 | The test shall be carried out so that the water pipes and their joints are uninsulated and easily visible. | No | Complete | No | N/A | Complete | O | Complete | Independent | Dependent | Independent | N/A | No; The test shall be carried out (Process)
121 | Call buttons shall have visible signals to indicate when each call is registered and when each call is answered. | No | Complete | No | N/A | Complete | O | Complete | Dependent | Independent | Independent | N/A | No; visible signals to indicate when each call is registered (Human)
122 | Where visible doorbell signals are located in sleeping areas, they shall have controls to deactivate the signal. | Yes | Complete | Yes | Atomic | Complete | O | Complete | Independent | Independent | Independent | Atomic | Yes
123 | Signals shall be visible from the floor area adjacent to the hall call button. | Yes | Complete | Yes | Atomic | Complete | O | Complete | Independent | Independent | Independent | Atomic | Yes
124 | Visible alarm appliances used to indicate residential dwelling unit smoke detection or building fire alarm activation shall not be used for any other purpose within the residential dwelling unit. | No | Complete | No | N/A | Complete | F | Complete | Dependent | Independent | Independent | N/A | No; shall not be used for any other purpose (Human)
125 | Dwelling-houses, flats and rooms for residential purposes shall be designed and constructed in such ... | No | Incomplete | Yes | N/A | Incomplete | N | Incomplete | Independent | Independent | Independent | N/A | No; incomplete sentence — Dwelling-houses, flats and rooms for residential (Sentential); shall be designed and constructed in such (Normative); designed and constructed in such ... (Referential)
126 | Signs covered by this requirement shall, to the maximum extent practicable, be placed in uniform locations within the system. | No | Complete | No | N/A | Complete | O | Complete | Dependent | Independent | Independent | N/A | No; to the maximum extent practicable (Human)
127 | When separate shower facilities are provided for men and for women, at least one roll-in shower shall be provided for each group. | Yes | Complete | Yes | Atomic | Complete | O | Complete | Independent | Independent | Independent | Atomic | Yes
128 | Facilities with more than 50 guest rooms shall be treated separately for determining the required number of accessible rooms and type of accessible bathing facility. | No | Incomplete | Yes | N/A | Complete | O | Incomplete | Independent | Independent | Independent | N/A | No; type of accessible bathing facility (Referential)
129 | Diagonal or corner type curb ramps shall have edges parallel to the direction of pedestrian flow. | Yes | Complete | Yes | Atomic | Complete | O | Complete | Independent | Independent | Independent | Atomic | Yes
130 | On the side of the seat opposite the water, a clear deck space shall be provided parallel with the seat. | Yes | Complete | Yes | Atomic | Complete | O | Complete | Independent | Independent | Independent | Atomic | Yes
131 | Unless otherwise specified, clear floor or ground space shall be positioned for either forward or parallel approach to an element. | Yes | Complete | Yes | Atomic | Complete | O | Complete | Independent | Independent | Independent | Atomic | Yes
132 | Diagonal or corner type curb ramps with returned curbs or other well-defined edges shall have the edges parallel to the direction of pedestrian flow. | Yes | Complete | Yes | Atomic | Complete | O | Complete | Independent | Independent | Independent | Atomic | Yes
133 | The 1220 mm long minimum dimension of the transfer space shall be centered on and parallel to the 610 mm long minimum side of the transfer platform. | Yes | Complete | Yes | Atomic | Complete | O | Complete | Independent | Independent | Independent | Atomic | Yes
134 | Grab bars shall be perpendicular to the pool wall and shall extend the full depth of the transfer wall. | No | Complete | Yes | Compound | Complete | O | Complete | Independent | Independent | Independent | Compound | No; perpendicular to the pool wall and shall extend the full depth (Atomicity)
135 | In floor or ground surfaces with openings, elongated openings shall be placed so that the long dimension is perpendicular to the dominant direction of travel. | Yes | Complete | Yes | Atomic | Complete | O | Complete | Independent | Independent | Independent | Atomic | Yes
136 | Ramp runs connecting ground level play components shall have a running slope not steeper than 1:16. | Yes | Complete | Yes | Atomic | Complete | O | Complete | Independent | Independent | Independent | Atomic | Yes
137 | Changes in level of 6.4 mm high maximum shall be permitted to be vertical, with no beveled surface required. | No | Incomplete | Yes | N/A | Complete | P | Complete | Independent | Independent | Independent | N/A | No; shall be permitted to be vertical (Normative)
138 | Braces shall be connected at both ends to columns, beams, or other horizontal structural members. | Yes | Complete | Yes | Atomic | Complete | O | Complete | Independent | Independent | Independent | Atomic | Yes
139 | Raised islands in crossings shall be cut through level with the street or have curb ramps at both sides. | Yes | Complete | Yes | Atomic | Complete | O | Complete | Independent | Independent | Independent | Atomic | Yes
140 | The barrier shall not feature horizontal structures or patterns that make it possible to climb. | Yes | Complete | Yes | Atomic | Complete | O | Complete | Independent | Independent | Independent | Atomic | Yes
141 | The finished floor of a platform lift shall be level in the direction of travel, with a maximum cross slope not exceeding 1:50 and a maximum running slope not exceeding 1:20. | No | Complete | Yes | Compound | Complete | O | Complete | Independent | Independent | Independent | Compound | No; cross slope not exceeding 1:50 and a maximum running slope not exceeding 1:20 (Atomicity)
142 | Accessible routes within the building shall maintain a horizontal floor surface with a maximum cross slope of 1:50 to ensure safe navigation by persons with mobility impairments. | Yes | Complete | Yes | Atomic | Complete | O | Complete | Independent | Independent | Independent | Atomic | Yes
143 | Every gate, window, or any other similar structure installed at a height of not exceeding 4.5 meters from the surface of a road shall not protrude over the vertical section of the building line when it is open or closed. | Yes | Complete | Yes | Atomic | Complete | O | Complete | Independent | Independent | Independent | Atomic | Yes
144 | A ventilation design task is exceptionally difficult if the ventilation shall meet exceptionally strict technical or functional requirements because of the intended use of the building, target level for indoor climate or other characteristic. | No | Incomplete | No | N/A | Complete | N | Complete | Dependent | Independent | Dependent | N/A | No; A ventilation design task is exceptionally difficult if (Normative); exceptionally strict technical or functional requirements (Human); target level for indoor climate (Data)
145 | Destination-oriented elevators shall provide tactile car identification on both jambs of the hoistway immediately below the floor designation. | Yes | Complete | Yes | Atomic | Complete | O | Complete | Independent | Independent | Independent | Atomic | Yes
146 | Handrails shall be provided on both sides of stairs and ramps, except in assembly areas where handrails shall not be required on both sides of aisle ramps where a handrail is provided at either side or within the aisle width. | Yes | Complete | Yes | Atomic | Complete | O | Complete | Independent | Independent | Independent | Atomic | Yes
147 | When 1 to 25 total parking spaces are provided in a parking facility, 1 minimum accessible parking space shall be provided. | Yes | Complete | Yes | Atomic | Complete | O | Complete | Independent | Independent | Independent | Atomic | Yes
148 | Fixed or linked seats shall be arranged as rows of seating with an access route on the side of the rows. | Yes | Complete | Yes | Atomic | Complete | O | Complete | Independent | Independent | Independent | Atomic | Yes
149 | The crawl space shall be accessible for inspections and maintenance of the equipment and systems located there. | No | Complete | No | N/A | Complete | O | Complete | Dependent | Independent | Dependent | N/A | No; accessible for inspections and maintenance (Human); equipment and systems located there (Data)
150 | Levels where the combined total floor area of living spaces is 1,000 square meters or more shall have ventilation facilities installed. | Yes | Complete | Yes | Atomic | Complete | O | Complete | Independent | Independent | Independent | Atomic | Yes
151 | For basement levels with a floor area of 300 square meters or more, one or more water supply stop valves for drinking water supply shall be installed. | Yes | Complete | Yes | Atomic | Complete | O | Complete | Independent | Independent | Independent | Atomic | Yes
152 | An area with a potentially flammable or explosive atmosphere shall not be located in a building where there are dwellings, offices, or other spaces intended for regular human presence, unless the area is isolated from such spaces by a structure that prevents the spread of fire and explosion. | No | Incomplete | No | N/A | Complete | F | Incomplete | Dependent | Independent | Independent | N/A | No; potentially flammable or explosive atmosphere (Referential); spaces intended for regular human presence (Human)
153 | When 501 to 1000 total parking spaces are provided in a parking facility, 2 percent of the total number of spaces as a minimum number of accessible parking spaces shall be provided. | Yes | Complete | Yes | Atomic | Complete | O | Complete | Independent | Independent | Independent | Atomic | Yes
154 | Entrance doors installed in fire-isolation walls of wooden buildings shall each have a width and height of 2.5 m or less. | Yes | Complete | Yes | Atomic | Complete | O | Complete | Independent | Independent | Independent | Atomic | Yes
155 | Entrance doors installed in fire-isolation walls of wooden buildings shall be 60-minute fire-resistant doors. | Yes | Complete | Yes | Atomic | Complete | O | Complete | Independent | Independent | Independent | Atomic | Yes
156 | In cases where the height from the basement floor to the bottom of the emergency exit is 1.2 m or more, a ladder with a step width of 20 cm or more shall be installed on the wall. | Yes | Complete | Yes | Atomic | Complete | O | Complete | Independent | Independent | Independent | Atomic | Yes
157 | Parking and roof structures shall be designed for fire engine and rescue vehicle loads. | No | Incomplete | No | N/A | Complete | O | Incomplete | Independent | Dependent | Independent | N/A | No; fire engine and rescue vehicle loads (Referential); designed for fire engine and rescue vehicle loads (Process)
158 | A rescue route for fire engine and rescue vehicles shall be arranged in the immediate vicinity of the building. | Yes | Complete | Yes | Atomic | Complete | O | Complete | Independent | Independent | Independent | Atomic | Yes
159 | Vertical dispersion shall not be required in assembly areas with 300 or fewer seats if the wheelchair spaces provide viewing angles that are equivalent to, or better than, the average viewing angle provided in the facility. | No | Complete | No | N/A | Complete | O | Complete | Independent | Independent | Dependent | N/A | No; average viewing angle provided in the facility (Data)
160 | In detention and correctional facilities, where at least one pay telephone is provided in a secured area used only by detainees or inmates, at least one TTY shall be provided in at least one secured area. | Yes | Complete | Yes | Atomic | Complete | O | Complete | Independent | Independent | Independent | Atomic | Yes
161 | The clear floor or ground space shall be positioned for a parallel approach to the space dedicated to a refrigerator or freezer with the centerline of the clear floor or ground space offset 610 mm maximum from the centerline of the dedicated space. | Yes | Complete | Yes | Atomic | Complete | O | Complete | Independent | Independent | Independent | Atomic | Yes
162 | The total area of public plazas and public spaces required on a building site shall be set by local building ordinance at no more than 10% of the total site area. | No | Incomplete | Yes | N/A | Complete | O | Incomplete | Independent | Independent | Independent | N/A | No; set by local building ordinance (Referential)
163 | Sites with a total site area of less than 330 m2, or buildings used exclusively for residential purposes, shall be exempt from the obligation to provide public plazas and public spaces. | Yes | Complete | Yes | Atomic | Complete | O | Complete | Independent | Independent | Independent | Atomic | Yes
164 | Masonry cantilever windows or corbel windows shall be reinforced with steel or reinforced concrete. | Yes | Complete | Yes | Atomic | Complete | O | Complete | Independent | Independent | Independent | Atomic | Yes
165 | Walls of each story of masonry structure shall be designed so that eccentric loads do not act on them. | No | Incomplete | No | N/A | Complete | O | Incomplete | Independent | Dependent | Independent | N/A | No; masonry structure (Referential); designed so that eccentric loads do not act on them (Process)
166 | Magistrate Judge Courtroom floor shall be finished with carpet, wood, or resilient acoustic floor. | Yes | Complete | Yes | Atomic | Complete | O | Complete | Independent | Independent | Independent | Atomic | Yes
167 | Two living rooms partitioned by a sliding door that can be opened at any time shall be treated as one living room when applying the daylighting and ventilation window area requirements. | No | Incomplete | Yes | N/A | Complete | N | Complete | Independent | Independent | Independent | N/A | No; shall be treated as one living room (Normative)
168 | Waterproofing or water pressure barrier shall be located on the outer surface of the exterior wall structure against the ground or inside the exterior thermal insulation facing the ground. | Yes | Complete | Yes | Atomic | Complete | O | Complete | Independent | Independent | Independent | Atomic | Yes
169 | Floors and walls (up to 1 m) of bathrooms in public bathhouses among Type 1 neighborhood living facilities and kitchens of light meal restaurants shall be made of water-resistant materials. | Yes | Complete | Yes | Atomic | Complete | O | Complete | Independent | Independent | Independent | Atomic | Yes
170 | In wood-frame masonry structure or steel-frame masonry structure, the masonry portion of the wall shall be fixed to the frame of wood or steel with bolts, fasteners, or other metal fittings. | Yes | Complete | Yes | Atomic | Complete | O | Complete | Independent | Independent | Independent | Atomic | Yes
171 | Stadium-style movie theaters shall locate wheelchair spaces and companion seats on a riser or cross-aisle within the rear 60% of the seats or within the area having viewing angles from the 40th to the 100th percentile. | Yes | Complete | Yes | Atomic | Complete | O | Complete | Independent | Independent | Independent | Atomic | Yes
172 | In residential dwelling units, the required clearance around the water closet shall be permitted to overlap the water closet, associated grab bars, sanitary napkin disposal units, coat hooks, shelves, and accessible routes, and the water closet cannot overlap the required clearance for the door inside the room. | No | Complete | Yes | Compound | Complete | O | Complete | Independent | Independent | Independent | Compound | No; permitted to overlap ... and the water closet cannot overlap the required clearance (Atomicity)
173 | Where knee clearance is required under an element as part of a clear floor space, the knee clearance shall be 280 mm deep minimum at 230 mm above the finish floor or ground, and 205 mm deep minimum at 685 mm above the finish floor or ground. | No | Complete | Yes | Compound | Complete | O | Complete | Independent | Independent | Independent | Compound | No; 280 mm deep minimum at 230 mm ... and 205 mm deep minimum at 685 mm (Atomicity)
174 | The stairwell, balcony, and attached room (including the attached room for emergency elevators serving as an elevator landing) of special emergency stairs shall be partitioned from other parts of the building with a fire-resistant structure, excluding windows, etc. | Yes | Complete | Yes | Atomic | Complete | O | Complete | Independent | Independent | Independent | Atomic | Yes
175 | In existing golf courses, the forward teeing ground shall not be required to be one of the teeing grounds on a hole designed and constructed so that a golf car can enter and exit the teeing ground, where it is not feasible to do so due to terrain. | No | Complete | No | N/A | Complete | O | Complete | Dependent | Independent | Independent | N/A | No; not feasible to do so due to terrain (Human)
176 | Aluminum sandwich panels installed in roofs or walls of sunroom additions or patio covers shall have total load deflection <= l/120, where l = length of member between supports (cantilever l = twice the cantilever length). | No | Complete | No | N/A | Complete | O | Complete | Independent | Dependent | Independent | N/A | No; total load deflection <= l/120 (Process)
177 | Each new dwelling shall have a usable entrance at or near street level that does not require any steps to reach from the point of access. | Yes | Complete | Yes | Atomic | Complete | O | Complete | Independent | Independent | Independent | Atomic | Yes
178 | Assembly areas with seating encircling a field of play or performance area shall disperse wheelchair spaces and companion seats around that field. | No | Complete | No | N/A | Complete | O | Complete | Independent | Independent | Dependent | N/A | No; seating encircling a field of play or performance area (Data)
179 | Accessible routes shall not be required to or within unfinished attics or unfinished basements. | No | Incomplete | Yes | N/A | Complete | P | Complete | Independent | Independent | Independent | N/A | No; shall not be required (Normative)
180 | Paved roads shall be provided within the property for access to all entrances and to. | No | Incomplete | No | N/A | Incomplete | N | Complete | Dependent | Independent | Independent | N/A | No; incomplete sentence — Paved roads shall be provided within (Sentential); for access to all entrances and to (Normative); access to all entrances (Human)
181 | Secure Computer Terminal/Printer Room shall be located adjacent to Restricted Internal Circulation. | Yes | Complete | Yes | Atomic | Complete | O | Complete | Independent | Independent | Independent | Atomic | Yes
182 | Public Counter & Clerk Workstation shall be located adjacent to Public Queuing and Clerks Offices. | No | Complete | Yes | Compound | Complete | O | Complete | Independent | Independent | Independent | Compound | No; adjacent to Public Queuing and Clerks Offices (Atomicity)
183 | Spaces accessed only by ladders, catwalks, crawl spaces, or very narrow passageways shall not be required to be on an accessible route. | No | Complete | No | N/A | Complete | O | Complete | Dependent | Independent | Independent | N/A | No; very narrow passageways (Human)
184 | Where a residential apartment is arranged over two storeys, access shall be provided to an exit from each storey of the apartment. | Yes | Complete | Yes | Atomic | Complete | O | Complete | Independent | Independent | Independent | Atomic | Yes
185 | Urinalysis Supplies Storage shall be located adjacent to Urinalysis Test Lab and Specimen Storage Room. | No | Complete | Yes | Compound | Complete | O | Complete | Independent | Independent | Independent | Compound | No; adjacent to Urinalysis Test Lab and Specimen Storage Room (Atomicity)
186 | Where a circulation path directly connects a performance area to an assembly seating area, an accessible route shall directly connect the assembly seating area with the performance area. | Yes | Complete | Yes | Atomic | Complete | O | Complete | Independent | Independent | Independent | Atomic | Yes
187 | Access to swimming pools in buildings with indoor pools, spas, service centres, or education institutions shall be arranged using a lifting device that can be used without assistance. | Yes | Complete | Yes | Atomic | Complete | O | Complete | Independent | Independent | Independent | Atomic | Yes
188 | Buildings shall be divided into fire compartments to restrict the spread of fire and smoke, to provide safe evacuation, and to facilitate rescue and extinguishing operations. | No | Complete | No | N/A | Complete | O | Complete | Dependent | Independent | Independent | N/A | No; to provide safe evacuation, and to facilitate rescue (Human)
189 | Accessible routes shall coincide with or be located in the same area as general circulation paths. | Yes | Complete | Yes | Atomic | Complete | O | Complete | Independent | Independent | Independent | Atomic | Yes
190 | Where circulation paths are interior, accessible routes shall also be interior. | Yes | Complete | Yes | Atomic | Complete | O | Complete | Independent | Independent | Independent | Atomic | Yes
191 | Where 1 or more single units of public telephones are provided on a floor, level, or exterior site, 1 wheelchair accessible telephone per floor, level, and exterior site shall be provided. | Yes | Complete | Yes | Atomic | Complete | O | Complete | Independent | Independent | Independent | Atomic | Yes
192 | At least one accessible route shall connect each story and mezzanine in multi-story buildings and facilities except where exempted by specific exceptions for private buildings under 3 stories, public buildings with minimal occupancy, detention facilities, residential facilities, transient lodging, or air traffic control towers. | Yes | Complete | Yes | Atomic | Complete | O | Complete | Independent | Independent | Independent | Atomic | Yes
193 | Interior security shall include personnel security, security of property and documents, access control to interior spaces, intrusion-detection, video surveillance, personnel movement and circulation controls, security aspects of spatial arrangements, and coordination between security and fire and life safety requirements. | No | Complete | No | N/A | Complete | O | Complete | Dependent | Independent | Independent | N/A | No; personnel security, security of property and documents (Human)
194 | Super-tall buildings shall have at least one refuge safety zone (meaning an evacuation space installed on an intermediate floor of a building for the purpose of evacuation and safety; hereinafter the same) directly connected to a direct stairway leading to the evacuation floor or ground, installed at least every 30 floors from the ground floor. | Yes | Complete | Yes | Atomic | Complete | O | Complete | Independent | Independent | Independent | Atomic | Yes
195 | For levels with a total floor area of living spaces of 50 m2 or more, a direct-access stairway, emergency exit, and ventilation duct connecting to the evacuation level or ground shall be installed. | No | Complete | Yes | Compound | Complete | O | Complete | Independent | Independent | Independent | Compound | No; a direct-access stairway, emergency exit, and ventilation duct (Atomicity)
196 | The requirement to install a direct-access stairway, emergency exit, and ventilation duct on levels with living space floor area of 50 m2 or more shall not apply where two or more direct-access stairways are installed. | Yes | Complete | Yes | Atomic | Complete | O | Complete | Independent | Independent | Independent | Atomic | Yes
197 | Rainwater pipes shall not be connected to sanitary drainage systems but shall discharge separately to a surface water drain or soakaway. | No | Complete | Yes | Compound | Complete | F | Complete | Independent | Independent | Independent | Compound | No; shall not be connected to sanitary drainage systems but shall discharge separately (Atomicity)
198 | The integrity of the water system shall be ensured by using compatible products, components and materials. | No | Complete | No | N/A | Complete | O | Complete | Dependent | Independent | Independent | N/A | No; compatible products, components and materials (Human)
199 | If a drainage point is located below the height of backwater, the waste water shall be pumped. | No | Complete | No | N/A | Complete | O | Complete | Independent | Independent | Dependent | N/A | No; below the height of backwater (Data)
200 | Condensate drain lines from cooling coils shall be connected to the building drainage system through a trap with a minimum seal depth of 50 mm. | Yes | Complete | Yes | Atomic | Complete | O | Complete | Independent | Independent | Independent | Atomic | Yes
201 | Drain pipes shall slope continuously toward the point of discharge without sags or horizontal offsets. | Yes | Complete | Yes | Atomic | Complete | O | Complete | Independent | Independent | Independent | Atomic | Yes
202 | Where domestic hot water is distributed through a circulation loop, each outlet on the circulation loop shall be connected to the loop at a distance not exceeding 3 m of pipework, measured from the nearest point on the circulation loop to the outlet, to limit dead-leg volume. | Yes | Complete | Yes | Atomic | Complete | O | Complete | Independent | Independent | Independent | Atomic | Yes
203 | The supports and fastening points of water pipes shall be such that neither heat expansion nor forces generated by water flow cause the pipes to shift, loosen, break or make disturbing noises. | No | Complete | No | N/A | Complete | O | Complete | Dependent | Dependent | Independent | N/A | No; make disturbing noises (Human); forces generated by water flow cause the pipes to shift (Process)
204 | Advertisements and other similar information shall not be required to be audible unless they convey information that can be used in the transaction being conducted. | No | Complete | No | N/A | Complete | O | Complete | Dependent | Independent | Independent | N/A | No; information that can be used in the transaction being conducted (Human)
205 | Pool lifts shall be capable of permitting a person to call the pool lift when the pool lift is in the opposite position, which permits a person to independently use the lift without being stranded in the water for extended periods of time awaiting assistance. | No | Complete | No | N/A | Complete | O | Complete | Dependent | Independent | Independent | N/A | No; stranded in the water for extended periods of time (Human)
206 | Alterations to windows, hardware, controls, electrical outlets, and signage shall not be deemed to be alterations that affect the usability of or access to an area containing a primary function. | No | Incomplete | No | N/A | Complete | O | Incomplete | Dependent | Independent | Independent | N/A | No; an area containing a primary function (Referential); affect the usability of or access to (Human)
207 | Joints between vertical and horizontal structures shall be designed without reduction factor. | No | Incomplete | No | N/A | Complete | O | Incomplete | Independent | Dependent | Independent | N/A | No; without reduction factor (Referential); Joints between vertical and horizontal structures shall be designed (Process)
208 | The handrail shall continue onto the intermediate landing without interruption. | Yes | Complete | Yes | Atomic | Complete | O | Complete | Independent | Independent | Independent | Atomic | Yes
209 | A bench provided in an accessible shower compartment, dressing room, or changing area shall provide for back support or shall be affixed to a wall. | Yes | Complete | Yes | Atomic | Complete | O | Complete | Independent | Independent | Independent | Atomic | Yes
210 | Each occupant of an ambulatory care facility shall be provided with access to a refuge area without passing through or utilizing adjacent tenant spaces. | Yes | Complete | Yes | Atomic | Complete | O | Complete | Independent | Independent | Independent | Atomic | Yes
211 | The interior building elements, including nonload-bearing walls and partitions, shall be of mass timber construction or of noncombustible construction. | Yes | Complete | Yes | Atomic | Complete | O | Complete | Independent | Independent | Independent | Atomic | Yes
212 | Unless otherwise agreed, 7 calendar days before the preconstruction meeting the Contractor shall submit an electronic CPM schedule showing activities from the work authorization date through the first 90 calendar days of work. | No | Complete | No | N/A | Complete | O | Complete | Independent | Dependent | Dependent | N/A | No; 7 calendar days before the preconstruction meeting (Process); from the work authorization date through the first 90 calendar days (Data)
213 | If changes do not significantly change the character of the work, the altered work shall be paid at the Contract unit price; if changes significantly change the character of the work, the Contract shall be amended by a change order. | No | Complete | No | N/A | Complete | O | Complete | Dependent | Independent | Dependent | N/A | No; significantly change the character of the work (Human); paid at the Contract unit price (Data)
214 | Any security access turnstile lane configuration providing a clear passage width of less than 810 mm shall be credited with a maximum egress capacity of 50 persons. | Yes | Complete | Yes | Atomic | Complete | O | Complete | Independent | Independent | Independent | Atomic | Yes
215 | Exterior doors shall not have any exterior hardware unless required to permit access and exposed hinges shall be peened to ensure the security of the doors with a peened hinge having a pin that cannot be removed by pulling. | No | Complete | Yes | Compound | Complete | O | Complete | Independent | Independent | Independent | Compound | No; shall not have any exterior hardware ... and exposed hinges shall be peened (Atomicity)
216 | Exit signs shall be illuminated at all times. | No | Complete | No | N/A | Complete | O | Complete | Independent | Dependent | Independent | N/A | No; illuminated at all times (Process)
217 | Floors in storage areas for organic peroxides, pyrophoric materials and unstable (reactive) materials shall be of liquid-tight, noncombustible construction. | No | Complete | Yes | Compound | Complete | O | Complete | Independent | Independent | Independent | Compound | No; liquid-tight, noncombustible construction (Atomicity)
218 | The portion of a building's wall in direct contact with earth shall use water-resistant materials, except for gates, fences, and similar structures or buildings. | Yes | Complete | Yes | Atomic | Complete | O | Complete | Independent | Independent | Independent | Atomic | Yes
219 | Exit sign placement shall be such that any point in an exit access corridor or exit passageway is within 30 480 mm or the listed viewing distance of the sign, whichever is less, from the nearest visible exit sign. | No | Complete | No | N/A | Complete | O | Complete | Independent | Independent | Dependent | N/A | No; the listed viewing distance (Data)
220 | Remote release, mechanically operated sliding doors or remote release, mechanically operated locks shall be provided with a mechanically operated release mechanism at each door, or shall be provided with a redundant remote release control. | Yes | Complete | Yes | Atomic | Complete | O | Complete | Independent | Independent | Independent | Atomic | Yes
221 | In dwellings and child-use premises, window and opening restrictors limiting opening to 100 mm shall be installed where falling danger exists. | No | Complete | No | N/A | Complete | O | Complete | Dependent | Independent | Independent | N/A | No; where falling danger exists (Human)
222 | Tanks shall not be placed over or near a stairway or an elevator shaft, unless there is a solid roof or floor underneath the tank. | No | Complete | No | N/A | Complete | F | Complete | Independent | Independent | Dependent | N/A | No; over or near a stairway or an elevator shaft (Data)
223 | Towers, spires, domes and cupolas shall be of a type of construction having fire-resistance ratings not less than required for the building on top of which such tower, spire, dome or cupola is built. | No | Complete | No | N/A | Complete | O | Complete | Independent | Independent | Dependent | N/A | No; required for the building on top of which such tower (Data)
224 | A reduction shall not be permitted in passenger vehicle parking garages except that the live loads for members supporting two or more floors are permitted to be reduced by not greater than 20 percent. | No | Incomplete | No | N/A | Complete | O | Incomplete | Independent | Dependent | Independent | N/A | No; members supporting two or more floors (Referential); permitted to be reduced by not greater than 20 percent (Process)
225 | For a side to be considered open, the total area of openings along the side shall be not less than 50 percent of the interior area of the side at each tier and such openings shall be equally distributed along the length of the tier. | No | Complete | Yes | Compound | Complete | O | Complete | Independent | Independent | Independent | Compound | No; not less than 50 percent ... and such openings shall be equally distributed (Atomicity)
226 | Where parking spaces are provided for a building, at least one space shall be designated for persons with mobility and functional impairment. | Yes | Complete | Yes | Atomic | Complete | O | Complete | Independent | Independent | Independent | Atomic | Yes
227 | The floor assembly of the control area and the construction supporting the floor of the control area shall have a fire-resistance rating of not less than 2 hours. | Yes | Complete | Yes | Atomic | Complete | O | Complete | Independent | Independent | Independent | Atomic | Yes
228 | Pile foundations shall be designed such that the bearing capacity of piles does not exceed the allowable bearing capacity of piles. | No | Complete | No | N/A | Complete | O | Complete | Independent | Dependent | Dependent | N/A | No; shall be designed such that the bearing capacity of piles (Process); allowable bearing capacity of piles (Data)
229 | Pile foundations shall be designed so as not to cause adverse effects on the superstructure due to settlement or other factors. | No | Complete | No | N/A | Complete | O | Complete | Dependent | Dependent | Dependent | N/A | No; adverse effects on the superstructure (Human); shall be designed so as not to cause adverse effects (Process); settlement or other factors (Data)
230 | Shut-off valves in a plumbing system shall be located at each house, at each apartment, in vertical service pipes, on both sides of devices installed in the service pipes, before a device or fixture that is connected to the connector pipe, and on both sides of the water meters. | No | Complete | Yes | Compound | Complete | O | Complete | Independent | Independent | Independent | Compound | No; at each house, at each apartment, in vertical service pipes, on both sides (Atomicity)
231 | When the required number of elements or facilities to be provided is determined by calculations of ratios or percentages and remainders or fractions result, the next greater whole number of such elements or facilities shall be provided. | No | Complete | No | N/A | Complete | O | Complete | Independent | Independent | Dependent | N/A | No; determined by calculations of ratios or percentages and remainders or fractions (Data)
232 | The horizontal extension of a stair handrail at the top of a flight shall project at the same height as the inclined portion of the handrail and extend at least 300 mm horizontally beyond the face of the top riser before any downward turn or vertical termination is permitted. | No | Complete | Yes | Compound | Complete | O | Complete | Independent | Independent | Independent | Compound | No; project at the same height ... and extend at least 300 mm horizontally (Atomicity)
233 | Where doors in a means of egress are of the horizontal-sliding type, the force to slide the door to its fully open position shall be not greater than 220 N with a perpendicular force against the door of 220 N. | No | Complete | No | N/A | Complete | O | Complete | Independent | Dependent | Independent | N/A | No; the force to slide the door to its fully open position (Process)
234 | In buildings four or more stories above grade plane, one stairway shall extend to the roof surface unless the roof has a slope steeper than 4 units vertical in 12 units horizontal. | Yes | Complete | Yes | Atomic | Complete | O | Complete | Independent | Independent | Independent | Atomic | Yes
235 | A passenger loading zone shall be provided at an accessible entrance to licensed medical and long-term care facilities where people receive physical or medical treatment or care and where the period of stay exceeds 24 hours. | No | Complete | No | N/A | Complete | O | Complete | Independent | Independent | Dependent | N/A | No; the period of stay exceeds 24 hours (Data)
236 | In trial jury suite, sworn-jury custodian station shall be provided outside soundlock entrance. | Yes | Complete | Yes | Atomic | Complete | O | Complete | Independent | Independent | Independent | Atomic | Yes
237 | The floor area of a mezzanine shall be excluded from the calculation of the floor area of the room in which the mezzanine is located. | No | Incomplete | Yes | N/A | Complete | N | Complete | Independent | Independent | Independent | N/A | No; shall be excluded from the calculation of the floor area (Normative)
238 | Newly constructed or altered street level pedestrian walkways shall contain curb ramps or other sloped areas at intersections. | Yes | Complete | Yes | Atomic | Complete | O | Complete | Independent | Independent | Independent | Atomic | Yes
239 | New construction of detention and correctional facilities shall provide accessible mobility features for a minimum of 3%, but no fewer than one, of the total number of cells. | Yes | Complete | Yes | Atomic | Complete | O | Complete | Independent | Independent | Independent | Atomic | Yes
240 | Alterations to detention and correctional facilities shall provide accessible mobility features for a minimum of 3%, but no fewer than one, of the total number of cells being altered until the facility provides such features in at least 3% of total cells. | No | Complete | No | N/A | Complete | O | Complete | Independent | Independent | Dependent | N/A | No; a minimum of 3%, but no fewer than one (Data)
241 | Employee work areas less than 28 m2 and elevated 180 mm or more above the finish floor or ground where the elevation is essential to the function of the space shall not be required to be on an accessible route. | No | Complete | No | N/A | Complete | O | Complete | Dependent | Independent | Independent | N/A | No; essential to the function of the space (Human)
242 | Storm water sewers in the ground shall withstand soil pressure, stress, corrosion and subsidence without damage or loss of function. | No | Complete | No | N/A | Complete | O | Complete | Dependent | Dependent | Dependent | N/A | No; without damage or loss of function (Human); shall withstand soil pressure, stress, corrosion and subsidence (Process); soil pressure, stress, corrosion and subsidence (Data)
243 | Basement floors, slabs on ground, foundations, and similar approximately horizontal elements below grade shall be designed to resist uplift loads where applicable. | No | Incomplete | No | N/A | Complete | O | Incomplete | Independent | Dependent | Dependent | N/A | No; where applicable (Referential); shall be designed to resist uplift loads (Process); uplift loads (Data)
244 | Information required to be permanently identified on the product, material or assembly shall be acid etched, sand blasted, ceramic fired, laser etched, embossed or of a type that, once applied, cannot be removed without being destroyed. | No | Complete | No | N/A | Complete | O | Complete | Dependent | Independent | Dependent | N/A | No; cannot be removed without being destroyed (Human); acid etched, sand blasted, ceramic fired, laser etched, embossed (Data)
245 | In riverine flood hazard areas where design flood elevations are specified but floodways have not been designated, the applicant shall provide a floodway analysis that demonstrates that the proposed work will not increase the design flood elevation more than 305 mm at any point within the jurisdiction of the applicable governing authority. | No | Complete | No | N/A | Complete | O | Complete | Independent | Dependent | Independent | N/A | No; the applicant shall provide a floodway analysis (Process)
246 | Each floor beam shall be connected to supporting columns with a minimum of two bolts. | Yes | Complete | Yes | Atomic | Complete | O | Complete | Independent | Independent | Independent | Atomic | Yes
247 | Connections between precast concrete elements shall be filled with non-shrink grout before the structure is loaded. | No | Complete | No | N/A | Complete | O | Complete | Independent | Dependent | Independent | N/A | No; before the structure is loaded (Process)
248 | Panels shall be precut so that they shall be attached to the framing surrounding the opening containing the product with the glazed opening. | No | Complete | No | N/A | Complete | O | Complete | Independent | Dependent | Independent | N/A | No; Panels shall be precut so that they shall be attached to the framing (Process)
249 | Floor drains, sumps and sump pumps shall be permitted at the base of the hoistway enclosure provided that they are indirectly connected to the plumbing system. | Yes | Complete | Yes | Atomic | Complete | O | Complete | Independent | Independent | Independent | Atomic | Yes
250 | The volume of each smoke reservoir formed by curtain boards shall not exceed 12,000 m3. | Yes | Complete | Yes | Atomic | Complete | O | Complete | Independent | Independent | Independent | Atomic | Yes
251 | Each room provided with natural ventilation shall have a minimum net volume of 7.5 m3. | Yes | Complete | Yes | Atomic | Complete | O | Complete | Independent | Independent | Independent | Atomic | Yes
252 | The volume of a single fire compartment in a storage building shall not exceed 25,000 m3. | Yes | Complete | Yes | Atomic | Complete | O | Complete | Independent | Independent | Independent | Atomic | Yes
253 | The minimum volume of a dedicated transformer vault shall be 14 m3. | Yes | Complete | Yes | Atomic | Complete | O | Complete | Independent | Independent | Independent | Atomic | Yes
254 | Each ventilated crawl space shall have a minimum volume of 0.015 m3 per m2 of floor area above it. | Yes | Complete | Yes | Atomic | Complete | O | Complete | Independent | Independent | Independent | Atomic | Yes
255 | The heated net volume of a building shall be calculated as the total interior volume enclosed by the thermal envelope, excluding unheated spaces and the volume of structural elements. | No | Incomplete | Yes | N/A | Complete | N | Complete | Independent | Independent | Independent | N/A | No; shall be calculated as the total interior volume enclosed (Normative)
256 | The minimum water storage volume for a building fitted with an automatic sprinkler system shall be determined by multiplying the design flow rate in litres per second by the required operating duration in seconds. | No | Incomplete | No | N/A | Complete | O | Incomplete | Independent | Dependent | Independent | N/A | No; the required operating duration in seconds (Referential); shall be determined by multiplying the design flow rate (Process)
257 | The volume of a mechanical ventilation plenum shall be calculated as the product of the floor area of the zone served and the height from the finished floor to the underside of the structural deck above. | No | Incomplete | Yes | N/A | Complete | N | Complete | Independent | Independent | Independent | N/A | No; shall be calculated as the product of the floor area (Normative)
258 | Where a smoke exhaust system serves an atrium, the exhaust volume flow rate shall be sufficient to maintain the smoke layer interface at least 1.8 m above the highest walking floor within the atrium. | No | Complete | No | N/A | Complete | O | Complete | Dependent | Dependent | Dependent | N/A | No; sufficient to maintain the smoke layer interface (Human); shall be sufficient to maintain the smoke layer interface (Process); 1.8 m above the highest walking floor (Data)
259 | The calculated specific heat loss volume coefficient of a building shall not exceed the reference value established for the building type, calculated by dividing the total heat transmission losses by the heated net volume. | No | Incomplete | No | N/A | Complete | O | Incomplete | Dependent | Dependent | Independent | N/A | No; the reference value established for the building type (Referential); specific heat loss volume coefficient (Human); calculated by dividing the total heat transmission losses (Process)
260 | The E-value of a building shall be determined by dividing the total annual delivered energy for heating, cooling, domestic hot water, ventilation auxiliary power, and fixed lighting by the heated net volume of the building expressed in m3, and the result shall be expressed in kWh/m3. | No | Complete | No | N/A | Complete | O | Complete | Independent | Dependent | Independent | N/A | No; shall be determined by dividing the total annual delivered energy (Process)
261 | Where the total volume of Class I, II, or IIIA flammable or combustible liquids stored in a building exceeds 57.5 m3, the liquids shall be stored in fire-resistance-rated storage rooms with each room limited to a maximum volume of 57.5 m3. | No | Incomplete | Yes | N/A | Complete | O | Incomplete | Independent | Independent | Independent | N/A | No; Class I, II, or IIIA (Referential)
262 | Where flammable or combustible liquids exceeding 57.5 m3 are stored in a building in fire-resistance-rated storage rooms, each room shall be separated from adjacent occupancies by construction having a minimum fire-resistance rating of 2 hours. | No | Incomplete | Yes | N/A | Complete | O | Incomplete | Independent | Independent | Independent | N/A | No; separated from adjacent occupancies (Referential)
263 | The net internal volume of a hospital operating theatre suite used as the basis for air change rate calculations shall be measured from the finished floor to the underside of the suspended ceiling and shall include the volume of the anaesthetic room, the scrub room, and any dedicated sub-sterile room that opens directly into the theatre. | No | Incomplete | Yes | N/A | Complete | N | Complete | Independent | Independent | Independent | N/A | No; shall be measured from the finished floor to the underside (Normative)
264 | Where multiple smoke zones are provided in a building, the minimum exhaust volume flow rate for each zone shall be calculated independently based on the zone volume, the design fire heat release rate, the ceiling height above the highest occupied floor in that zone, and the design smoke density at the exhaust inlet elevation. | No | Complete | No | N/A | Complete | O | Complete | Independent | Dependent | Dependent | N/A | No; shall be calculated independently based on the zone volume (Process); the design fire heat release rate (Data)
265 | Pile centres shall be located within 75 mm of their designated grid-line position. | Yes | Complete | Yes | Atomic | Complete | O | Complete | Independent | Independent | Independent | Atomic | Yes
266 | Tread nosings shall be aligned so that all nosing projections lie on the same vertical plane. | Yes | Complete | Yes | Atomic | Complete | O | Complete | Independent | Independent | Independent | Atomic | Yes
267 | Wall plates shall be set level and collinear along the entire length of the wall before framing. | No | Complete | No | N/A | Complete | O | Complete | Independent | Dependent | Independent | N/A | No; before framing (Process)
268 | The centreline of each roof drain in a row of drains shall be collinear to within 20 mm. | Yes | Complete | Yes | Atomic | Complete | O | Complete | Independent | Independent | Independent | Atomic | Yes
269 | The top of fascia boards along each roof eave shall be collinear with the top of the wall plate. | Yes | Complete | Yes | Atomic | Complete | O | Complete | Independent | Independent | Independent | Atomic | Yes
270 | Intermediate supports along a single stair handrail run shall be positioned so that the gripping surface remains collinear and the slope is constant throughout the run without deviation greater than 5 mm vertically. | Yes | Complete | Yes | Atomic | Complete | O | Complete | Independent | Independent | Independent | Atomic | Yes
271 | Handrail gripping surfaces at each floor landing shall be aligned with the adjacent handrail on the stair flight above or below so that there is no abrupt change in direction or height at the landing transition point. | Yes | Complete | Yes | Atomic | Complete | O | Complete | Independent | Independent | Independent | Atomic | Yes
272 | All posts supporting a continuous guardrail shall be set on a single straight baseline parallel to the structure edge, and no post shall deviate more than 10 mm from that baseline as measured at the top of the post. | Yes | Complete | Yes | Atomic | Complete | O | Complete | Independent | Independent | Independent | Atomic | Yes
273 | In a load-bearing masonry wall, vertical reinforcing bars within a single leaf shall be placed in the same vertical plane so that their centrelines are collinear from the bottom to the top of the lift, with no bar deviating more than 12 mm from the specified position. | Yes | Complete | Yes | Atomic | Complete | O | Complete | Independent | Independent | Independent | Atomic | Yes
274 | Where a series of recessed luminaires is installed along the centreline of a corridor, the fixture centres shall be collinear to within ±5 mm of the design alignment so that the luminaire row appears straight when viewed from either end. | Yes | Complete | Yes | Atomic | Complete | O | Complete | Independent | Independent | Independent | Atomic | Yes
275 | Prefabricated wall panels erected in a line shall have their top plates aligned so that the structural load path is collinear from the plate of one panel to the plate of the adjacent panel. | Yes | Complete | Yes | Atomic | Complete | O | Complete | Independent | Independent | Independent | Atomic | Yes
276 | Any gap between adjacent panel end studs of prefabricated wall panels erected in a line shall not exceed 5 mm when measured at the top plate level with a straight edge bridging the joint. | Yes | Complete | Yes | Atomic | Complete | O | Complete | Independent | Independent | Independent | Atomic | Yes
277 | In a multi-storey building, the centreline of each floor opening for a vertical circulation element shall be collinear with the centreline of the corresponding opening on every other floor it serves. | Yes | Complete | Yes | Atomic | Complete | O | Complete | Independent | Independent | Independent | Atomic | Yes
278 | In a multi-storey building, deviations greater than 25 mm from the design centreline of floor openings for vertical circulation elements shall not be permitted without a supplementary structural analysis demonstrating that the revised load path is adequate. | No | Complete | No | N/A | Complete | F | Complete | Dependent | Dependent | Independent | N/A | No; the revised load path is adequate (Human); a supplementary structural analysis (Process)
279 | Where expansion joints occur in a continuous slab-on-grade, the faces of the joint on both sides shall be collinear in plan and in elevation so that wheeled traffic crosses the joint without vertical displacement. | Yes | Complete | Yes | Atomic | Complete | O | Complete | Independent | Independent | Independent | Atomic | Yes
280 | Where expansion joints occur in a continuous slab-on-grade, the joint shall be sealed with a flexible sealant capable of accommodating the full design movement range without tearing or debonding from the substrate. | No | Complete | No | N/A | Complete | O | Complete | Independent | Dependent | Dependent | N/A | No; without tearing or debonding from the substrate (Process); the full design movement range (Data)
281 | Circular steel column guards shall be concentric with the column they enclose. | Yes | Complete | Yes | Atomic | Complete | O | Complete | Independent | Independent | Independent | Atomic | Yes
282 | Pipe sleeves through concrete walls shall be concentric with the pipe they carry. | Yes | Complete | Yes | Atomic | Complete | O | Complete | Independent | Independent | Independent | Atomic | Yes
283 | Spiral stairs shall be constructed so that the handrail helix is concentric with the centre column. | Yes | Complete | Yes | Atomic | Complete | O | Complete | Independent | Independent | Independent | Atomic | Yes
284 | Circular drain covers shall be concentric with the drain body below and shall not be offset by more than 5 mm. | Yes | Complete | Yes | Atomic | Complete | O | Complete | Independent | Independent | Independent | Atomic | Yes
285 | A circular reinforced concrete column shall be cast concentrically within its circular pile cap. | Yes | Complete | Yes | Atomic | Complete | O | Complete | Independent | Independent | Independent | Atomic | Yes
286 | Where a circular access hole is cut in a hollow structural steel column, the hole shall be concentric with the column axis and shall have a maximum diameter of 25% of the column outer diameter. | No | Complete | Yes | Compound | Complete | O | Complete | Independent | Independent | Independent | Compound | No; concentric with the column axis and shall have a maximum diameter of 25% (Atomicity)
287 | Circular building columns cast with a concrete fire-resistance encasement shall be concentric with the steel core, with the encasement thickness uniform around the full circumference and no point thinner than the design minimum. | No | Complete | No | N/A | Complete | O | Complete | Independent | Independent | Dependent | N/A | No; no point thinner than the design minimum (Data)
288 | Where fire-stopping material fills the annular space between a pipe and its cast-in sleeve, the pipe shall be concentric within the sleeve so that the fire-stopping material is of uniform thickness throughout the annular gap. | Yes | Complete | Yes | Atomic | Complete | O | Complete | Independent | Independent | Independent | Atomic | Yes
289 | A circular opening in a composite deck slab for a column through-penetration shall be concentric with the column and shall have a minimum clearance of 25 mm around the full column perimeter to allow the deck to be set without bearing directly on the column. | No | Complete | Yes | Compound | Complete | O | Complete | Independent | Independent | Independent | Compound | No; concentric with the column and shall have a minimum clearance of 25 mm (Atomicity)
290 | Where a round roof light is installed in a circular ceiling dome, the perimeter kerb of the roof light shall be concentric with the dome opening. | Yes | Complete | Yes | Atomic | Complete | O | Complete | Independent | Independent | Independent | Atomic | Yes
291 | Where a round roof light is installed in a circular ceiling dome, the gap between the kerb of the roof light and the dome opening perimeter shall be uniform to within 10 mm. | Yes | Complete | Yes | Atomic | Complete | O | Complete | Independent | Independent | Independent | Atomic | Yes
292 | Where a helical staircase wraps around a central structural column, the centreline of the column and the centreline of the helical tread path shall be concentric on the same vertical axis. | Yes | Complete | Yes | Atomic | Complete | O | Complete | Independent | Independent | Independent | Atomic | Yes
293 | Where a helical staircase wraps around a central structural column, the minimum clear distance from the column face to the nosing of any tread shall not be less than 250 mm at the narrowest point of the tread width. | Yes | Complete | Yes | Atomic | Complete | O | Complete | Independent | Independent | Independent | Atomic | Yes
294 | Where a curved handrail meets a straight section, the transition shall be tangent at the junction point. | Yes | Complete | Yes | Atomic | Complete | O | Complete | Independent | Independent | Independent | Atomic | Yes
295 | Arc-shaped walls shall be tangent to any adjacent straight wall segment at the point of intersection. | Yes | Complete | Yes | Atomic | Complete | O | Complete | Independent | Independent | Independent | Atomic | Yes
296 | Curved kerbs shall be laid tangent to straight kerb sections at each end of the horizontal curve. | Yes | Complete | Yes | Atomic | Complete | O | Complete | Independent | Independent | Independent | Atomic | Yes
297 | Circular spiral stairs shall have treads tangent to the circular plan path at the midpoint of the tread width. | Yes | Complete | Yes | Atomic | Complete | O | Complete | Independent | Independent | Independent | Atomic | Yes
298 | Curved ramp approaches shall be tangent to the level landing at the point of departure from the ramp. | Yes | Complete | Yes | Atomic | Complete | O | Complete | Independent | Independent | Independent | Atomic | Yes
299 | Where a sloped accessible route transitions to a level landing, the junction between the sloped surface and the level surface shall be tangent so that no abrupt change in slope exceeding 1:20 is introduced within 300 mm of the transition point. | Yes | Complete | Yes | Atomic | Complete | O | Complete | Independent | Independent | Independent | Atomic | Yes
300 | Curved sections of drainage channel shall be tangent to straight sections at every junction, with no angular break in the channel invert exceeding 5 degrees so that hydraulic flow conditions remain smooth through the transition. | Yes | Complete | Yes | Atomic | Complete | O | Complete | Independent | Independent | Independent | Atomic | Yes
301 | Where a curved section of accessible route meets a straight section, the tangent point shall be located so that the curvature begins at least 1500 mm from any door opening, allowing wheelchair users to straighten their approach before entering the curved segment. | Yes | Complete | Yes | Atomic | Complete | O | Complete | Independent | Independent | Independent | Atomic | Yes
302 | Where a horseshoe-shaped accessible ramp connects two levels, each straight leg shall be tangent to the semicircular turning platform so that no abrupt directional change of more than 1 degree is introduced into the running slope of the accessible route at the transition. | Yes | Complete | Yes | Atomic | Complete | O | Complete | Independent | Independent | Independent | Atomic | Yes
303 | The curved wall of a theatre fly tower shall be tangent to each adjacent straight side wall at the point of intersection. | Yes | Complete | Yes | Atomic | Complete | O | Complete | Independent | Independent | Independent | Atomic | Yes
304 | Visual notification appliances shall be located on the ceiling or on the upper parts of walls so that the entire illuminated area is visible from the floor level at the door of each room the appliance serves. | Yes | Complete | Yes | Atomic | Complete | O | Complete | Independent | Independent | Independent | Atomic | Yes
305 | Where a room contains more than one visual alarm appliance, each appliance shall be positioned so that it is visible from any point within the room. | Yes | Complete | Yes | Atomic | Complete | O | Complete | Independent | Independent | Independent | Atomic | Yes
306 | Where a room contains more than one visual alarm appliance, no single appliance shall serve a floor area exceeding a 20 m radius from the appliance location. | Yes | Complete | Yes | Atomic | Complete | O | Complete | Independent | Independent | Independent | Atomic | Yes
307 | Where visual doorbell signals are located in accessible sleeping areas, the signal shall be visible to a person lying in the bed in the sleeping position. | Yes | Complete | Yes | Atomic | Complete | O | Complete | Independent | Independent | Independent | Atomic | Yes
308 | Where visual doorbell signals are located in accessible sleeping areas, the signal shall not be obstructed by furniture at the standard bed location. | Yes | Complete | Yes | Atomic | Complete | F | Complete | Independent | Independent | Independent | Atomic | Yes
309 | Call buttons at each elevator landing shall have a visible signal that indicates when each call is registered and when each call is answered. | No | Complete | Yes | Compound | Complete | O | Complete | Independent | Independent | Independent | Compound | No; when each call is registered and when each call is answered (Atomicity)
310 | The visible signal on call buttons at each elevator landing shall be visible from the floor area immediately in front of the call button panel. | Yes | Complete | Yes | Atomic | Complete | O | Complete | Independent | Independent | Independent | Atomic | Yes
311 | Where visible alarm appliances serve accessible sleeping areas in residential occupancies, each appliance shall be positioned so that the illuminated field covers the ceiling above the pillow location and is visible to a person lying in the sleeping position. | Yes | Complete | Yes | Atomic | Complete | O | Complete | Independent | Independent | Independent | Atomic | Yes
312 | Where visible alarm appliances serve accessible sleeping areas in residential occupancies, the appliance shall not be obstructed by door swings, furniture, or wall-mounted fixtures at the standard sleeping position. | Yes | Complete | Yes | Atomic | Complete | F | Complete | Independent | Independent | Independent | Atomic | Yes
313 | Visual notification systems installed to alert occupants with hearing disabilities shall provide appliances at each location required for audible alarm devices. | No | Complete | No | N/A | Complete | O | Complete | Independent | Independent | Dependent | N/A | No; at each location required for audible alarm devices (Data)
314 | Each visual notification appliance installed to alert occupants with hearing disabilities shall be positioned so that it is within the direct line of sight of an occupant seated or standing at their primary workstation without requiring the occupant to turn more than 90 degrees from their normal working position. | Yes | Complete | Yes | Atomic | Complete | O | Complete | Independent | Independent | Independent | Atomic | Yes
315 | Where separate male and female locker rooms are provided, an equal number of accessible lockers shall be provided in each. | Yes | Complete | Yes | Atomic | Complete | O | Complete | Independent | Independent | Independent | Atomic | Yes
316 | Accessible parking spaces shall be dispersed throughout the parking facility. | No | Complete | No | N/A | Complete | O | Complete | Dependent | Independent | Independent | N/A | No; dispersed throughout the parking facility (Human)
317 | Accessible parking spaces shall not be concentrated in a single area of the parking facility. | Yes | Complete | Yes | Atomic | Complete | O | Complete | Independent | Independent | Independent | Atomic | Yes
318 | Where accessible telephone handsets are required, the accessible units shall be distributed uniformly throughout each bank of telephones so that no accessible handset is more than 3 m from a standard handset serving the same calling area. | Yes | Complete | Yes | Atomic | Complete | O | Complete | Independent | Independent | Independent | Atomic | Yes
319 | Where multiple rows of wheelchair spaces are required in an assembly area, the spaces shall be distributed uniformly throughout all designated seating zones. | Yes | Complete | Yes | Atomic | Complete | O | Complete | Independent | Independent | Independent | Atomic | Yes
320 | Where multiple rows of wheelchair spaces are required in an assembly area, the wheelchair spaces shall not be limited to a single row or area of the assembly space. | Yes | Complete | Yes | Atomic | Complete | F | Complete | Independent | Independent | Independent | Atomic | Yes
321 | Where signage is required throughout a transit facility, directional and informational signs shall be placed in uniform locations at each comparable decision point throughout the facility so that users can reliably predict where to find each category of information. | Yes | Complete | Yes | Atomic | Complete | O | Complete | Independent | Independent | Independent | Atomic | Yes
322 | Where accessible laundry appliances are required, they shall be distributed uniformly among all laundry rooms in the building so that the accessible units are not limited to a single room and residents with disabilities do not travel a disproportionately greater distance to the nearest laundry appliance. | No | Complete | No | N/A | Complete | O | Complete | Dependent | Independent | Independent | N/A | No; disproportionately greater distance to the nearest laundry appliance (Human)
323 | The running slope of an accessible route shall be measured parallel to the direction of travel and the cross slope shall be measured perpendicular to the direction of travel. | No | Complete | Yes | Compound | Complete | O | Complete | Independent | Independent | Independent | Compound | No; measured parallel to the direction of travel and the cross slope shall be measured perpendicular (Atomicity)
324 | The cross slope of an accessible route shall not exceed 1:48 at any point. | Yes | Complete | Yes | Atomic | Complete | O | Complete | Independent | Independent | Independent | Atomic | Yes
325 | The accessible path through an accessible parking bay shall be parallel to the long axis of the parking space to facilitate a front or rear approach to the vehicle without requiring the user to cross an adjacent active travel lane. | Yes | Complete | Yes | Atomic | Complete | O | Complete | Independent | Independent | Independent | Atomic | Yes
326 | At accessible checkout aisles, the aisle shall be located in a line parallel to the other checkout aisles. | Yes | Complete | Yes | Atomic | Complete | O | Complete | Independent | Independent | Independent | Atomic | Yes
327 | At accessible checkout aisles, the aisle shall not be offset laterally from the general customer flow path so that the accessible route to and from the aisle is not longer than the route to other checkout aisles. | Yes | Complete | Yes | Atomic | Complete | O | Complete | Independent | Independent | Independent | Atomic | Yes
328 | A fixed bench in an accessible changing room shall have its long axis parallel to the wall to which it is anchored, with a clear floor space of 760 mm × 1220 mm adjacent to the bench on the side away from the wall, positioned parallel to the long axis of the bench. | No | Complete | Yes | Compound | Complete | O | Complete | Independent | Independent | Independent | Compound | No; long axis parallel to the wall ... with a clear floor space of 760 mm × 1220 mm (Atomicity)
329 | Side walls flanking a stair shall be set parallel to each other and perpendicular to the stair nosing line so that the tread depth is consistent across the full width of the stair at every step. | Yes | Complete | Yes | Atomic | Complete | O | Complete | Independent | Independent | Independent | Atomic | Yes
330 | Where accessible spaces are provided along a checkout or service counter, the working surface of the accessible section shall be parallel to the floor at a height of between 760 mm and 865 mm. | Yes | Complete | Yes | Atomic | Complete | O | Complete | Independent | Independent | Independent | Atomic | Yes
331 | Where accessible spaces are provided along a checkout or service counter, the accessible section shall have a minimum length of 900 mm to accommodate a forward approach from a wheelchair positioned parallel to the counter. | Yes | Complete | Yes | Atomic | Complete | O | Complete | Independent | Independent | Independent | Atomic | Yes
332 | Curb ramps shall be oriented perpendicular to the face of the curb they cross. | Yes | Complete | Yes | Atomic | Complete | O | Complete | Independent | Independent | Independent | Atomic | Yes
333 | Balustrade posts shall be installed perpendicular to the floor or ramp surface on which they are mounted. | Yes | Complete | Yes | Atomic | Complete | O | Complete | Independent | Independent | Independent | Atomic | Yes
334 | Roof drains shall be installed so that the drain body is perpendicular to the roof surface at the drain location. | Yes | Complete | Yes | Atomic | Complete | O | Complete | Independent | Independent | Independent | Atomic | Yes
335 | Cross bracing members shall be installed perpendicular to the primary framing direction of the structural bay. | Yes | Complete | Yes | Atomic | Complete | O | Complete | Independent | Independent | Independent | Atomic | Yes
336 | At accessible vehicle pull-forward spaces at drive-through service windows, the accessible route from the vehicle to the service window shall be perpendicular to the vehicle approach lane. | Yes | Complete | Yes | Atomic | Complete | O | Complete | Independent | Independent | Independent | Atomic | Yes
337 | At accessible vehicle pull-forward spaces at drive-through service windows, the accessible route from the vehicle to the service window shall have a minimum clear width of 915 mm. | Yes | Complete | Yes | Atomic | Complete | O | Complete | Independent | Independent | Independent | Atomic | Yes
338 | Where drainage slots are provided in accessible surfaces, the long dimension of each slot shall be perpendicular to the dominant direction of wheelchair travel. | Yes | Complete | Yes | Atomic | Complete | O | Complete | Independent | Independent | Independent | Atomic | Yes
339 | Where drainage slots are provided in accessible surfaces, the slot width in the direction of wheelchair travel shall not exceed 13 mm. | Yes | Complete | Yes | Atomic | Complete | O | Complete | Independent | Independent | Independent | Atomic | Yes
340 | All load-bearing wall studs shall be installed perpendicular to the top and bottom plates with a maximum deviation of 3 mm from plumb measured over the full stud height. | Yes | Complete | Yes | Atomic | Complete | O | Complete | Independent | Independent | Independent | Atomic | Yes
341 | The face of each load-bearing wall stud shall be flush with the faces of the top and bottom plates to which it is nailed. | Yes | Complete | Yes | Atomic | Complete | O | Complete | Independent | Independent | Independent | Atomic | Yes
342 | The direction of corrugations on metal grating panels used in accessible routes shall be perpendicular to the direction of travel. | Yes | Complete | Yes | Atomic | Complete | O | Complete | Independent | Independent | Independent | Atomic | Yes
343 | The height of each corrugation on metal grating panels used in accessible routes shall not exceed 6.5 mm measured from the lowest to the highest point of the corrugation. | Yes | Complete | Yes | Atomic | Complete | O | Complete | Independent | Independent | Independent | Atomic | Yes
344 | Where a curb ramp is provided at a corner serving two pedestrian crossing directions, the slope of the curb ramp serving each direction shall be oriented perpendicular to the curb it descends so that the accessible slope aligns with the direction of pedestrian travel. | Yes | Complete | Yes | Atomic | Complete | O | Complete | Independent | Independent | Independent | Atomic | Yes
345 | Where a curb ramp is provided at a corner serving two pedestrian crossing directions, the flared sides of each ramp shall not encroach into the path of travel of the adjacent curb ramp. | Yes | Complete | Yes | Atomic | Complete | O | Complete | Independent | Independent | Independent | Atomic | Yes
346 | Where handrails are required at the top of a ramp, the horizontal extension shall project at the same height as the inclined portion of the handrail for a minimum distance of 300 mm beyond the top of the ramp slope before terminating with a return to the post or wall so that users do not encounter the end of the handrail while still on the inclined surface. | Yes | Complete | Yes | Atomic | Complete | O | Complete | Independent | Independent | Independent | Atomic | Yes
347 | Where an accessible vertical platform lift is provided that does not meet the dimensional criteria for a passenger elevator, the lift shall provide a vertical travel distance not exceeding 2500 mm, a minimum floor area of 900 mm × 1400 mm, and a clear opening width of not less than 815 mm at both the upper and lower landing positions. | No | Complete | Yes | Compound | Complete | O | Complete | Independent | Independent | Independent | Compound | No; not exceeding 2500 mm, a minimum floor area of 900 mm × 1400 mm, and a clear opening width (Atomicity)
348 | Where cladding panels are installed on a facade with horizontal joints, the joints shall be detailed to shed water and resist compressive loading under self-weight creep. | No | Complete | No | N/A | Complete | O | Complete | Dependent | Dependent | Independent | N/A | No; detailed to shed water (Human); resist compressive loading under self-weight creep (Process)
349 | Where cladding panels are installed on a facade with vertical joints, the joints shall accommodate lateral thermal expansion and the joint sealant shall maintain watertightness for a minimum service life of 20 years under the design movement range. | No | Incomplete | No | N/A | Complete | O | Incomplete | Independent | Dependent | Dependent | N/A | No; the design movement range (Referential); maintain watertightness for a minimum service life of 20 years (Process); a minimum service life of 20 years (Data)
350 | In buildings four or more storeys above grade plane, at least one required stairway shall extend to the roof surface and shall be enclosed in fire-resistance-rated construction with a minimum fire-resistance rating of 2 hours. | No | Complete | Yes | Compound | Complete | O | Complete | Independent | Independent | Independent | Compound | No; shall extend to the roof surface and shall be enclosed in fire-resistance-rated construction (Atomicity)
351 | In buildings four or more storeys above grade plane, a rooftop landing of not less than 1100 mm in each direction shall be provided at each required rooftop stairway exit and the door to the rooftop shall open in the direction of egress travel. | No | Complete | Yes | Compound | Complete | O | Complete | Independent | Independent | Independent | Compound | No; rooftop landing of not less than 1100 mm ... and the door to the rooftop shall open in the direction of egress (Atomicity)
352 | Handrails shall be provided on both sides of each stair flight at building entrances serving accessible routes. | Yes | Complete | Yes | Atomic | Complete | O | Complete | Independent | Independent | Independent | Atomic | Yes
353 | Grab bars shall be mounted on both side walls in shower enclosures designed for side transfer approach. | Yes | Complete | Yes | Atomic | Complete | O | Complete | Independent | Independent | Independent | Atomic | Yes
354 | Where accessible entry doors are double-leaf, door hardware shall be provided on both faces of each leaf. | Yes | Complete | Yes | Atomic | Complete | O | Complete | Independent | Independent | Independent | Atomic | Yes
355 | Electrical outlets shall be installed on both sides of a double-sided laboratory workbench. | Yes | Complete | Yes | Atomic | Complete | O | Complete | Independent | Independent | Independent | Atomic | Yes
356 | Where separate male and female accessible restrooms are required, the number of accessible toilet fixtures in each restroom shall be equal so that equivalent accessible provision is available regardless of which restroom is used. | Yes | Complete | Yes | Atomic | Complete | O | Complete | Independent | Independent | Independent | Atomic | Yes
357 | Where wing walls flank both sides of an access ramp to a building entrance, both walls shall be of equal height and equal projection from the door opening to maintain symmetrical visual and physical clearance on each side of the ramp approach. | Yes | Complete | Yes | Atomic | Complete | O | Complete | Independent | Independent | Independent | Atomic | Yes
358 | Where accessible parking bays are provided on both sides of a central loading aisle, the bays on each side shall have access aisles of equal width that allow vehicle doors to open fully. | Yes | Complete | Yes | Atomic | Complete | O | Complete | Independent | Independent | Independent | Atomic | Yes
359 | Where accessible parking bays are provided on both sides of a central loading aisle, the access aisles on opposite sides of the aisle shall be aligned end-to-end. | Yes | Complete | Yes | Atomic | Complete | O | Complete | Independent | Independent | Independent | Atomic | Yes
360 | Where audio-visual alarm appliances are required in a rectangular room, they shall be distributed symmetrically so that no point on the floor is more than 15 m from an appliance and the appliances on opposite sides of the room are at the same height and orientation. | No | Complete | Yes | Compound | Complete | O | Complete | Independent | Independent | Independent | Compound | No; no point on the floor is more than 15 m from an appliance and the appliances on opposite sides (Atomicity)
361 | All floor-to-ceiling glazed partitions bounding accessible routes shall be fitted with a visual contrast marking band at eye level. | Yes | Complete | Yes | Atomic | Complete | O | Complete | Independent | Independent | Independent | Atomic | Yes
362 | Interior exit stairways shall not open directly into a room used for high-hazard occupancy. | Yes | Complete | Yes | Atomic | Complete | F | Complete | Independent | Independent | Independent | Atomic | Yes
363 | Where a mezzanine is provided within a single-occupancy space, access shall be provided from the primary occupancy at grade level by a ramp or lift if the aggregate floor area of the mezzanine exceeds 65 m2. | Yes | Complete | Yes | Atomic | Complete | O | Complete | Independent | Independent | Independent | Atomic | Yes
364 | A kiosk located within the pedestrian walkway of a shopping mall shall not obstruct the required accessible route. | Yes | Complete | Yes | Atomic | Complete | F | Complete | Independent | Independent | Independent | Atomic | Yes
365 | A kiosk located within the pedestrian walkway of a shopping mall shall maintain a clear accessible path width of at least 1500 mm throughout the full length of the pedestrian walkway. | Yes | Complete | Yes | Atomic | Complete | O | Complete | Independent | Independent | Independent | Atomic | Yes
366 | Where accessible toilet rooms are provided within a locker room, the toilet room door shall be located on the accessible route through the locker room. | Yes | Complete | Yes | Atomic | Complete | O | Complete | Independent | Independent | Independent | Atomic | Yes
367 | Where accessible toilet rooms are provided within a locker room, the toilet room door shall provide a minimum clear opening width of 915 mm measured in the direction of travel from the locker room accessible route. | Yes | Complete | Yes | Atomic | Complete | O | Complete | Independent | Independent | Independent | Atomic | Yes
368 | Where a mezzanine level is contained within a single-occupancy room, the aggregate area of the mezzanine shall not exceed 33% of the floor area of the room in which it is located, and access shall be provided from the room below by a stair, ramp, or lift. | No | Complete | Yes | Compound | Complete | O | Complete | Independent | Independent | Independent | Compound | No; shall not exceed 33% of the floor area ... and access shall be provided (Atomicity)
369 | Where a mezzanine level is contained within a single-occupancy room, the mezzanine guardrail shall not obstruct the required natural light or ventilation of the room below. | No | Complete | No | N/A | Complete | F | Complete | Independent | Independent | Dependent | N/A | No; the required natural light or ventilation of the room below (Data)
370 | An accessible room within a detention facility shall be connected to the accessible route in a manner that allows a person with a disability to travel between the accessible room and all common-use areas without passing through any room or corridor that is not on the accessible route and without using a path that is longer than the path available to non-disabled occupants by more than 15 m. | Yes | Complete | Yes | Atomic | Complete | O | Complete | Independent | Independent | Independent | Atomic | Yes
371 | Fire-rated duct assemblies penetrating fire walls shall be supported independently on each side of the wall. | Yes | Complete | Yes | Atomic | Complete | O | Complete | Independent | Independent | Independent | Atomic | Yes
372 | Pipes installed within masonry walls shall be encased in sleeves to prevent direct contact between the pipe and the masonry. | Yes | Complete | Yes | Atomic | Complete | O | Complete | Independent | Independent | Independent | Atomic | Yes
373 | Where a glazed vision panel is installed in a fire door, the panel shall be framed within the door leaf using fire-rated glazing that maintains the full fire-resistance rating of the door assembly for the required rating period. | Yes | Complete | Yes | Atomic | Complete | O | Complete | Independent | Independent | Independent | Atomic | Yes
374 | Where recessed luminaires are installed in a fire-resistance-rated ceiling, each luminaire shall be housed in a listed fire-rated enclosure that maintains the fire-resistance rating of the ceiling assembly at the luminaire penetration. | Yes | Complete | Yes | Atomic | Complete | O | Complete | Independent | Independent | Independent | Atomic | Yes
375 | Access panels installed in fire-resistance-rated wall or ceiling assemblies shall have the same fire-resistance rating as the assembly in which they are contained. | Yes | Complete | Yes | Atomic | Complete | O | Complete | Independent | Independent | Independent | Atomic | Yes
376 | Access panels installed in fire-resistance-rated wall or ceiling assemblies shall be self-closing and positive-latching to maintain the fire-resistance rating integrity. | No | Complete | Yes | Compound | Complete | O | Complete | Independent | Independent | Independent | Compound | No; self-closing and positive-latching (Atomicity)
377 | Electrical conduit embedded in a concrete slab shall have a minimum concrete cover of 40 mm measured from the outer surface of the conduit to the nearest exposed concrete surface on all sides. | Yes | Complete | Yes | Atomic | Complete | O | Complete | Independent | Independent | Independent | Atomic | Yes
378 | Mechanical equipment installed within a duct shaft shall not exceed 80% of the usable cross-sectional area of the shaft at any point along its height, to allow for maintenance access and future service replacement. | Yes | Complete | Yes | Atomic | Complete | O | Complete | Independent | Independent | Independent | Atomic | Yes
379 | Where a sprinkler system riser and its associated control valves are housed within a fire-resistance-rated shaft, the shaft shall have a minimum interior clear dimension of 900 mm × 600 mm to allow a person to access the riser for operation and maintenance. | Yes | Complete | Yes | Atomic | Complete | O | Complete | Independent | Independent | Independent | Atomic | Yes
380 | Where a sprinkler system riser and its associated control valves are housed within a fire-resistance-rated shaft, a fire-rated access door shall be provided at each floor level where the shaft passes through a fire compartment boundary. | Yes | Complete | Yes | Atomic | Complete | O | Complete | Independent | Independent | Independent | Atomic | Yes
381 | Where an accessible roll-in shower is required within an accessible hotel sleeping room bathroom, the shower shall be contained within the en-suite bathroom accessible from the sleeping room and shall have a minimum clear interior dimension of 915 mm × 1525 mm. | No | Complete | Yes | Compound | Complete | O | Complete | Independent | Independent | Independent | Compound | No; contained within the en-suite bathroom ... and shall have a minimum clear interior dimension (Atomicity)
382 | Where an accessible roll-in shower is required within an accessible hotel sleeping room bathroom, a folding seat shall be mounted on the wall opposite the shower controls. | Yes | Complete | Yes | Atomic | Complete | O | Complete | Independent | Independent | Independent | Atomic | Yes
383 | Where more than one accessible means of egress is required, each accessible means of egress shall connect accessible areas on every floor to a public way without requiring travel through a level that has no accessible means of egress. | Yes | Complete | Yes | Atomic | Complete | O | Complete | Independent | Independent | Independent | Atomic | Yes
384 | Where more than one accessible means of egress is required and the building floor plate is wider than 30 m, the required accessible exits shall be located on opposite sides of the floor. | Yes | Complete | Yes | Atomic | Complete | O | Complete | Independent | Independent | Independent | Atomic | Yes
385 | Where domestic hot water is supplied by a solar thermal collector, the collector shall be connected to the storage vessel through an intermediate heat exchanger to prevent potable water contamination by the collector fluid. | Yes | Complete | Yes | Atomic | Complete | O | Complete | Independent | Independent | Independent | Atomic | Yes
386 | Guardrails along accessible balconies shall be anchored to the floor structure at intervals not exceeding 1200 mm. | Yes | Complete | Yes | Atomic | Complete | O | Complete | Independent | Independent | Independent | Atomic | Yes
387 | Each anchorage of a guardrail along an accessible balcony shall resist a horizontal force of 3 kN without permanent deformation. | No | Complete | No | N/A | Complete | O | Complete | Independent | Dependent | Independent | N/A | No; resist a horizontal force of 3 kN without permanent deformation (Process)
388 | The gutter of a roof drainage system shall be connected to each downspout by a drop outlet fitting that is sealed with mastic and mechanically fastened so that the connection resists wind uplift and thermal expansion without separation. | No | Complete | No | N/A | Complete | O | Complete | Dependent | Dependent | Independent | N/A | No; resists wind uplift and thermal expansion without separation (Human); mechanically fastened so that the connection resists wind uplift (Process)
389 | Supply air ductwork connected to variable air volume terminal units shall be joined with flexible duct sections not exceeding 1000 mm in length to isolate vibration from the terminal unit and prevent its transmission to the building structure. | Yes | Complete | Yes | Atomic | Complete | O | Complete | Independent | Independent | Independent | Atomic | Yes
390 | Stair handrails shall be continuously connected through intermediate newel posts so that a person can slide their hand along the gripping surface without interruption from the bottom-landing handrail terminus to the top-landing handrail terminus. | Yes | Complete | Yes | Atomic | Complete | O | Complete | Independent | Independent | Independent | Atomic | Yes
391 | Where accessible route handrails are required to continue around a corridor corner, the handrail shall be connected at the corner by a fitting that maintains the gripping surface at the same height and cross-section as the straight sections. | Yes | Complete | Yes | Atomic | Complete | O | Complete | Independent | Independent | Independent | Atomic | Yes
392 | Where accessible route handrails are required to continue around a corridor corner, no gap between adjacent handrail sections shall exceed 19 mm measured along the gripping surface path. | Yes | Complete | Yes | Atomic | Complete | O | Complete | Independent | Independent | Independent | Atomic | Yes
393 | Roof flashing at parapet walls shall be connected to the parapet substrate with mechanical fixings at intervals not exceeding 300 mm, with a membrane patch bonded over each fixing point. | No | Complete | Yes | Compound | Complete | O | Complete | Independent | Independent | Independent | Compound | No; mechanical fixings at intervals not exceeding 300 mm, with a membrane patch bonded (Atomicity)
394 | Roof flashing at parapet walls shall extend a minimum of 150 mm above the highest designed water level on the roof surface to prevent water ingress behind the flashing. | No | Complete | No | N/A | Complete | O | Complete | Independent | Dependent | Independent | N/A | No; extend a minimum of 150 mm above the highest designed water level (Process)
395 | The calculated net energy consumption of each building shall be expressed as a primary energy factor and submitted to the competent authority within 30 days of building completion. | No | Complete | No | N/A | Complete | O | Complete | Independent | Dependent | Independent | N/A | No; within 30 days of building completion (Process)
396 | Where mechanical ventilation is installed, the system shall be provided with a means of indicating the actual air flow rate at each supply and extract terminal so that commissioning data can be recorded and verified against design values. | No | Complete | No | N/A | Complete | O | Complete | Independent | Dependent | Independent | N/A | No; commissioning data can be recorded and verified against design values (Process)
397 | Where a building permit application includes energy performance documentation, the applicant shall submit both the calculated design energy demand and the reference value for the building type. | No | Incomplete | No | N/A | Complete | O | Incomplete | Independent | Dependent | Independent | N/A | No; the reference value for the building type (Referential); the applicant shall submit both the calculated design energy demand (Process)
398 | Where an energy performance certificate is required, the calculated annual primary energy consumption shall be documented in a format that records separately the values for space heating, space cooling, domestic hot water, ventilation auxiliary power, and fixed lighting, each expressed in kWh/m2 per year based on the heated net floor area. | No | Complete | No | N/A | Complete | O | Complete | Independent | Dependent | Independent | N/A | No; documented in a format that records separately (Process)
399 | Each newly constructed dwelling unit shall be provided with a home energy rating document that records the annual space heating demand, the ventilation heat loss coefficient, the thermal bridging correction factor, the calculated dwelling emission rate, and the target emission rate. | No | Complete | No | N/A | Complete | O | Complete | Dependent | Dependent | Independent | N/A | No; a home energy rating document (Human); shall be provided with a home energy rating document that records (Process)
400 | Where a building envelope air-tightness test is required, a test report shall be produced and retained that identifies the tested building, the date and method of testing, the measured air permeability value expressed in m3/(h·m2) at 50 Pa, and the name of the accredited organisation that conducted the test. | No | Complete | No | N/A | Complete | O | Complete | Independent | Dependent | Independent | N/A | No; a test report shall be produced and retained (Process)
401 | Where a building envelope air-tightness test is required, the test report shall be provided to the building owner. | No | Complete | No | N/A | Complete | O | Complete | Independent | Dependent | Independent | N/A | No; the test report shall be provided to the building owner (Process)
402 | Each accessible route to accessible parking spaces shall be identified by a sign incorporating the International Symbol of Accessibility. | Yes | Complete | Yes | Atomic | Complete | O | Complete | Independent | Independent | Independent | Atomic | Yes
403 | Where a fire safety plan is required, the plan shall include a floor layout showing the location of all exits, exit stairways, fire extinguishers, hose reels, sprinkler control valves, fire alarm call points, and the primary and secondary evacuation routes for each floor. | No | Complete | Yes | Compound | Complete | O | Complete | Independent | Independent | Independent | Compound | No; all exits, exit stairways, fire extinguishers, hose reels, sprinkler control valves (Atomicity)
404 | Where a fire safety plan is required, the plan shall be produced at a scale that renders all required information legible. | No | Complete | No | N/A | Complete | O | Complete | Dependent | Independent | Independent | N/A | No; renders all required information legible (Human)
405 | Accessible parking spaces shall not be assigned to a specific individual. | No | Complete | No | N/A | Complete | O | Complete | Dependent | Independent | Dependent | N/A | No; shall not be assigned to a specific individual (Human); assigned to a specific individual (Data)
406 | Accessible parking spaces shall be available to all holders of a valid accessible parking permit. | No | Complete | No | N/A | Complete | O | Complete | Independent | Independent | Dependent | N/A | No; holders of a valid accessible parking permit (Data)
407 | Where a building permit application is submitted for a change of use, the application shall demonstrate that the proposed use is not more onerous than the existing use in terms of fire safety provisions, structural loading, and accessibility requirements, unless the proposed use independently satisfies all applicable requirements for new construction. | No | Complete | No | N/A | Complete | O | Complete | Dependent | Dependent | Independent | N/A | No; not more onerous than the existing use (Human); the application shall demonstrate that the proposed use (Process)
408 | Where an occupied floor of a high-rise building is more than 30 m above the lowest level accessible to fire department vehicles, all floors above that level shall be protected throughout by an automatic sprinkler system. | Yes | Complete | Yes | Atomic | Complete | O | Complete | Independent | Independent | Independent | Atomic | Yes
409 | Where an automatic sprinkler system is required for floors more than 30 m above the lowest level accessible to fire department vehicles, the system shall be fully operational before any floor above the 30 m threshold is permitted to be occupied. | No | Complete | No | N/A | Complete | O | Complete | Independent | Dependent | Independent | N/A | No; fully operational before any floor above the 30 m threshold is permitted to be occupied (Process)
410 | The ratio of the gross floor area of a mezzanine to the gross floor area of the room in which it is located shall not exceed 0.33, and where multiple mezzanines are provided in a single room the sum of all mezzanine areas shall be used when calculating the ratio. | Yes | Complete | Yes | Atomic | Complete | O | Complete | Independent | Independent | Independent | Atomic | Yes
411 | Where the window-to-wall ratio of a heated building exceeds 0.30, the U-value of the windows shall be adjusted so that the area-weighted overall heat transmission coefficient of the building envelope facade does not exceed the value for a reference facade of the same area with a window-to-wall ratio of exactly 0.30. | No | Complete | No | N/A | Complete | O | Complete | Dependent | Dependent | Independent | N/A | No; a reference facade of the same area (Human); the U-value of the windows shall be adjusted so that (Process)
412 | Where accessible toilet rooms are provided in separate male and female configurations, at least one accessible toilet compartment shall be provided in each toilet room that serves an accessible floor of the building. | Yes | Complete | Yes | Atomic | Complete | O | Complete | Independent | Independent | Independent | Atomic | Yes
413 | The net volume of each ventilated room shall be calculated as the floor area multiplied by the ceiling height. | No | Incomplete | Yes | N/A | Complete | N | Complete | Independent | Independent | Independent | N/A | No; shall be calculated as the floor area multiplied by the ceiling height (Normative)
414 | The net volume of each ventilated room shall not include the volume occupied by ducts, beams, columns, or other fixed fittings. | No | Incomplete | Yes | N/A | Complete | N | Complete | Independent | Independent | Independent | N/A | No; shall not include the volume occupied by ducts, beams, columns (Normative)
415 | Visual alarm appliances shall be mounted at 2100 mm above the highest floor level within each space, or 152 mm below the ceiling, whichever is lower. | Yes | Complete | Yes | Atomic | Complete | O | Complete | Independent | Independent | Independent | Atomic | Yes
416 | Visual alarm appliances shall not be located above partitions. | Yes | Complete | Yes | Atomic | Complete | F | Complete | Independent | Independent | Independent | Atomic | Yes
417 | Each floor landing in an interior stairway shall have a floor identification sign on the stairwell side of the door that is visible from within the stairwell when the door is in the open position. | Yes | Complete | Yes | Atomic | Complete | O | Complete | Independent | Independent | Independent | Atomic | Yes
418 | Where visual signals are provided at elevator landings, the signal shall be visible from the floor area adjacent to each hall call button without the user having to move from the call button location. | Yes | Complete | Yes | Atomic | Complete | O | Complete | Independent | Independent | Independent | Atomic | Yes
419 | Where separate male and female toilet rooms are provided on the same floor, each shall contain an equal number of accessible cubicles distributed uniformly throughout the cubicle layout. | Yes | Complete | Yes | Atomic | Complete | O | Complete | Independent | Independent | Independent | Atomic | Yes
420 | Signs identifying accessible routes shall be placed in consistent locations throughout the facility, at a height between 1370 mm and 1530 mm above the finished floor measured to the centreline of the sign. | Yes | Complete | Yes | Atomic | Complete | O | Complete | Independent | Independent | Independent | Atomic | Yes
421 | Where assembly seating is distributed across multiple balcony levels, accessible seating shall be provided on each level. | Yes | Complete | Yes | Atomic | Complete | O | Complete | Independent | Independent | Independent | Atomic | Yes
422 | Where assembly seating is distributed across multiple balcony levels, accessible seating shall not be limited to the ground floor or rear balcony only. | Yes | Complete | Yes | Atomic | Complete | F | Complete | Independent | Independent | Independent | Atomic | Yes
423 | Where mechanical ventilation is provided, supply air shall be distributed so that the air velocity in the occupied zone does not exceed 0.2 m/s at any permanently occupied workstation. | No | Complete | No | N/A | Complete | O | Complete | Independent | Dependent | Dependent | N/A | No; the air velocity in the occupied zone does not exceed 0.2 m/s (Process); at any permanently occupied workstation (Data)
424 | The centreline of each roof penetration for a mechanical riser shall be collinear with the riser centreline established at the floor below, with a maximum permitted deviation of 10 mm. | Yes | Complete | Yes | Atomic | Complete | O | Complete | Independent | Independent | Independent | Atomic | Yes
425 | Prefabricated stair units in a single flight shall be installed so that the centreline of each tread nosing is collinear in plan with the nosing of every other tread in the flight. | Yes | Complete | Yes | Atomic | Complete | O | Complete | Independent | Independent | Independent | Atomic | Yes
426 | Pipe flanges shall be concentric with the pipe bore so that the gasket is uniformly compressed when the bolts are tightened. | Yes | Complete | Yes | Atomic | Complete | O | Complete | Independent | Independent | Independent | Atomic | Yes
427 | The bolt circle of a pipe flange shall be concentric with the flange face so that the gasket is uniformly compressed when the bolts are tightened. | Yes | Complete | Yes | Atomic | Complete | O | Complete | Independent | Independent | Independent | Atomic | Yes
428 | Where a circular column base plate is provided, the anchor bolts shall be arranged concentrically about the column centroid at equal angular spacing and at equal radial distance from the column centreline. | No | Complete | Yes | Compound | Complete | O | Complete | Independent | Independent | Independent | Compound | No; equal angular spacing and at equal radial distance from the column centreline (Atomicity)
429 | Cast-in manholes with circular frames and covers shall be installed with the cover concentric with the frame so that the cover seats uniformly with a gap not exceeding 5 mm at any point. | No | Complete | Yes | Compound | Complete | O | Complete | Independent | Independent | Independent | Compound | No; cover concentric with the frame so that the cover seats uniformly with a gap (Atomicity)
430 | Where two accessible parking spaces share a common access aisle, the boundaries of each space shall be marked parallel to the adjacent vehicular traffic lane. | Yes | Complete | Yes | Atomic | Complete | O | Complete | Independent | Independent | Independent | Atomic | Yes
431 | The clear floor space at an accessible drinking fountain shall be centred on the fountain. | Yes | Complete | Yes | Atomic | Complete | O | Complete | Independent | Independent | Independent | Atomic | Yes
432 | The long dimension of the clear floor space at an accessible drinking fountain shall be parallel to the wall on which the fountain is mounted. | Yes | Complete | Yes | Atomic | Complete | O | Complete | Independent | Independent | Independent | Atomic | Yes
433 | Ramps connecting different levels at accessible building entrances shall be oriented with the running slope direction parallel to the approach path of the accessible route to the entrance. | Yes | Complete | Yes | Atomic | Complete | O | Complete | Independent | Independent | Independent | Atomic | Yes
434 | Where a tactile warning strip is installed at an accessible pedestrian crossing, the strip shall be laid parallel to the line of the kerb. | Yes | Complete | Yes | Atomic | Complete | O | Complete | Independent | Independent | Independent | Atomic | Yes
435 | Where a tactile warning strip is installed at an accessible pedestrian crossing, the strip shall extend to within 300 mm of each side of the crossing. | Yes | Complete | Yes | Atomic | Complete | O | Complete | Independent | Independent | Independent | Atomic | Yes
436 | Ramp landings shall be oriented perpendicular to the direction of ramp travel so that the full width of the landing is available before the user turns or changes direction. | Yes | Complete | Yes | Atomic | Complete | O | Complete | Independent | Independent | Independent | Atomic | Yes
437 | Drain slot openings in accessible shower trays shall be oriented perpendicular to the direction of wheelchair travel from the transfer seat to the shower controls. | Yes | Complete | Yes | Atomic | Complete | O | Complete | Independent | Independent | Independent | Atomic | Yes
438 | Where sill plates are installed on concrete slabs, the sill plate shall be set perpendicular to the direction of stud framing so that each stud bears uniformly on the plate without requiring shimming. | Yes | Complete | Yes | Atomic | Complete | O | Complete | Independent | Independent | Independent | Atomic | Yes
439 | The fascia board at each rafter tail shall be installed perpendicular to the ground plane so that it is plumb and the visible face presents a consistent vertical surface along the eave. | Yes | Complete | Yes | Atomic | Complete | O | Complete | Independent | Independent | Independent | Atomic | Yes
440 | Where a pedestrian ramp curves from a straight approach, the curve shall begin at a tangent point where the ramp is at least 1200 mm wide and the gradient change at the tangent does not exceed 1:20. | No | Complete | Yes | Compound | Complete | O | Complete | Independent | Independent | Independent | Compound | No; at least 1200 mm wide and the gradient change at the tangent does not exceed 1:20 (Atomicity)
441 | The centreline of a curved drainage pipe shall be tangent to the centreline of the adjacent straight pipe at each connection point so that there is no angular deflection at the joint. | Yes | Complete | Yes | Atomic | Complete | O | Complete | Independent | Independent | Independent | Atomic | Yes
442 | Where a ramp landing transitions to an inclined section, the surface of the landing shall be tangent to the slope of the ramp so that no abrupt change in gradient is present at the transition. | Yes | Complete | Yes | Atomic | Complete | O | Complete | Independent | Independent | Independent | Atomic | Yes
443 | Where toilet facilities for males and females are provided separately, accessible fixtures shall be provided equally in both so that users of either facility have equivalent accessible provision. | Yes | Complete | Yes | Atomic | Complete | O | Complete | Independent | Independent | Independent | Atomic | Yes
444 | Where an accessible corridor is flanked by guardrails on both sides, the guardrails shall be at the same height and with the same gripping profile on each side. | Yes | Complete | Yes | Atomic | Complete | O | Complete | Independent | Independent | Independent | Atomic | Yes
445 | Call control switches shall be provided on both sides of an accessible horizontal-sliding door so that a person approaching from either direction can activate the door without reaching past the door edge. | Yes | Complete | Yes | Atomic | Complete | O | Complete | Independent | Independent | Independent | Atomic | Yes
446 | Where a two-sided accessible luggage shelf is provided above seating, the shelf shall be reachable from both the aisle and window side at a height not exceeding 1370 mm above the floor. | Yes | Complete | Yes | Atomic | Complete | O | Complete | Independent | Independent | Independent | Atomic | Yes
447 | Where a restroom is provided within an accessible suite of rooms, the restroom door shall open onto the main accessible route within the suite without requiring travel through any other room. | Yes | Complete | Yes | Atomic | Complete | O | Complete | Independent | Independent | Independent | Atomic | Yes
448 | Office buildings with multiple floors served by an elevator shall provide at least one accessible restroom on each floor that includes elevator service. | Yes | Complete | Yes | Atomic | Complete | O | Complete | Independent | Independent | Independent | Atomic | Yes
449 | Accessible restrooms provided on floors served by an elevator in office buildings shall be on the accessible route. | Yes | Complete | Yes | Atomic | Complete | O | Complete | Independent | Independent | Independent | Atomic | Yes
450 | Recessed plumbing fixtures installed in fire-resistance-rated walls shall be housed in a listed enclosure that restores the fire-resistance rating of the wall at the fixture location. | Yes | Complete | Yes | Atomic | Complete | O | Complete | Independent | Independent | Independent | Atomic | Yes
451 | Sprinkler heads installed in the ceiling plenum above a suspended ceiling shall be positioned within 150 mm of the ceiling plane so that the ceiling panel can be removed for access without disturbing the head. | Yes | Complete | Yes | Atomic | Complete | O | Complete | Independent | Independent | Independent | Atomic | Yes
452 | Where electrical junction boxes are installed in fire-resistance-rated walls, each box shall be housed in a listed fire-rated enclosure that preserves the assembly's fire-resistance rating. | Yes | Complete | Yes | Atomic | Complete | O | Complete | Independent | Independent | Independent | Atomic | Yes
453 | Cold and hot water supply pipes shall not be routed in the same duct or sleeve so that the cold pipe is not warmed by proximity to the hot supply and condensation is avoided on the cold pipe surface. | Yes | Complete | Yes | Atomic | Complete | O | Complete | Independent | Independent | Independent | Atomic | Yes
454 | Supply and return air ducts connected to the same air handling unit shall be joined with sheet metal flanged connections sealed to prevent air leakage exceeding 3% of the system design flow. | No | Complete | No | N/A | Complete | O | Complete | Independent | Dependent | Independent | N/A | No; sealed to prevent air leakage exceeding 3% of the system design flow (Process)
455 | Where non-structural partitions abut a structural frame, the connection shall incorporate a slip joint to allow differential movement without transferring load to the partition. | Yes | Complete | Yes | Atomic | Complete | O | Complete | Independent | Independent | Independent | Atomic | Yes
456 | The connection between a stair balustrade post and the stair structure shall resist a horizontal load of 1.5 kN applied at the top of the post without deflecting more than 25 mm. | No | Complete | No | N/A | Complete | O | Complete | Independent | Dependent | Independent | N/A | No; resist a horizontal load of 1.5 kN applied at the top of the post (Process)
457 | Where building energy sub-meters are required, a data logger shall be provided that records energy consumption at each sub-meter at intervals not exceeding 30 minutes and stores the data for at least 12 months. | No | Complete | No | N/A | Complete | O | Complete | Independent | Dependent | Independent | N/A | No; records energy consumption at each sub-meter at intervals not exceeding 30 minutes (Process)
458 | Where a habitable room relies on natural ventilation, an openable window with a minimum clear opening area of 1/20 of the floor area of the room shall be provided. | Yes | Complete | Yes | Atomic | Complete | O | Complete | Independent | Independent | Independent | Atomic | Yes
459 | The minimum width of a passing place on an accessible pedestrian route between two opposing wheelchairs shall be 1800 mm. | Yes | Complete | Yes | Atomic | Complete | O | Complete | Independent | Independent | Independent | Atomic | Yes
460 | Passing places on accessible pedestrian routes shall be provided at intervals not exceeding 25 m. | Yes | Complete | Yes | Atomic | Complete | O | Complete | Independent | Independent | Independent | Atomic | Yes
461 | Where a circular expansion gap is formed around a column penetrating a concrete slab, the gap shall be concentric with the column and uniform in width to within 5 mm at any point around the circumference. | Yes | Complete | Yes | Atomic | Complete | O | Complete | Independent | Independent | Independent | Atomic | Yes
462 | Where accessible parking spaces are provided on both sides of a central access aisle for users with disabilities, the width of the access aisle on each side of the central aisle shall be equal. | Yes | Complete | Yes | Atomic | Complete | O | Complete | Independent | Independent | Independent | Atomic | Yes
463 | An energy audit record shall be provided for each building heating system with an output exceeding 70 kW. | No | Complete | No | N/A | Complete | O | Complete | Independent | Dependent | Dependent | N/A | No; An energy audit record shall be provided (Process); output exceeding 70 kW (Data)
464 | 218 Transportation Facilities. | No | Incomplete | Yes | N/A | Incomplete | N | Complete | Independent | Independent | Independent | N/A | No; 218 Transportation Facilities. (Sentential, Normative)
465 | Landings shall comply with 405.7. | No | Incomplete | Yes | N/A | Complete | O | Incomplete | Independent | Independent | Independent | N/A | No; shall comply with 405.7 (Referential)
466 | Reach ranges shall comply with 308. | No | Incomplete | Yes | N/A | Complete | O | Incomplete | Independent | Independent | Independent | N/A | No; shall comply with 308 (Referential)
467 | Each courtroom shall comply with 808. | No | Incomplete | Yes | N/A | Complete | O | Incomplete | Independent | Independent | Independent | N/A | No; shall comply with 808 (Referential)
468 | Golf facilities shall comply with 238. | No | Incomplete | Yes | N/A | Complete | O | Incomplete | Independent | Independent | Independent | N/A | No; shall comply with 238 (Referential)
469 | Carpet edge trim shall comply with 303. | No | Incomplete | Yes | N/A | Complete | O | Incomplete | Independent | Independent | Independent | N/A | No; shall comply with 303 (Referential)
470 | Storage facilities shall comply with 225. | No | Incomplete | Yes | N/A | Complete | O | Incomplete | Independent | Independent | Independent | N/A | No; shall comply with 225 (Referential)
471 | Judicial facilities shall comply with 231. | No | Incomplete | Yes | N/A | Complete | O | Incomplete | Independent | Independent | Independent | N/A | No; shall comply with 231 (Referential)
472 | Miniature golf facilities shall comply with 239. | No | Incomplete | Yes | N/A | Complete | O | Incomplete | Independent | Independent | Independent | N/A | No; shall comply with 239 (Referential)
473 | Elevators shall comply with 407 and with ASME A17.1. | No | Incomplete | Yes | N/A | Complete | O | Incomplete | Independent | Independent | Independent | N/A | No; shall comply with 407 and with ASME A17.1 (Referential)
474 | Recreational boating facilities shall comply with 235. | No | Incomplete | Yes | N/A | Complete | O | Incomplete | Independent | Independent | Independent | N/A | No; shall comply with 235 (Referential)
475 | Doors shall be permitted to swing into turning spaces. | No | Incomplete | Yes | N/A | Complete | P | Complete | Independent | Independent | Independent | N/A | No; shall be permitted to swing into turning spaces (Normative)
476 | Where provided, play components shall comply with 240.2. | No | Incomplete | Yes | N/A | Complete | O | Incomplete | Independent | Independent | Independent | N/A | No; shall comply with 240.2 (Referential)
477 | Automatic doors and automatic gates shall comply with 404.3. | No | Incomplete | Yes | N/A | Complete | O | Incomplete | Independent | Independent | Independent | N/A | No; shall comply with 404.3 (Referential)
478 | Doors in series and gates in series shall comply with 404.2.6. | No | Incomplete | Yes | N/A | Complete | O | Incomplete | Independent | Independent | Independent | N/A | No; shall comply with 404.2.6 (Referential)
479 | Wheelchair spaces shall be an integral part of the seating plan. | No | Complete | No | N/A | Complete | O | Complete | Dependent | Independent | Independent | N/A | No; an integral part of the seating plan (Human)
480 | Existing elevators shall not be required to comply with 407.2.1.5. | No | Incomplete | Yes | N/A | Complete | O | Incomplete | Independent | Independent | Independent | N/A | No; shall not be required to comply with 407.2.1.5 (Referential)
481 | The firmer the carpeting and backing, the lower the roll resistance. | No | Complete | No | N/A | Complete | O | Complete | Dependent | Independent | Independent | N/A | No; The firmer the carpeting and backing, the lower the roll resistance (Human)
482 | Clearances at power-assisted doors and gates shall comply with 404.2.4. | No | Incomplete | Yes | N/A | Complete | O | Incomplete | Independent | Independent | Independent | N/A | No; shall comply with 404.2.4 (Referential)
483 | Minimum maneuvering clearances at doors and gates shall comply with 404.2.4. | No | Incomplete | Yes | N/A | Complete | O | Incomplete | Independent | Independent | Independent | N/A | No; shall comply with 404.2.4 (Referential)
484 | Slopes not steeper than 1:48 shall be permitted in clear floor or ground spaces. | Yes | Complete | Yes | Atomic | Complete | O | Complete | Independent | Independent | Independent | Atomic | Yes
485 | Preferably, carpet pad should not be used because the soft padding increases roll resistance. | No | Incomplete | Yes | N/A | Complete | P | Complete | Independent | Independent | Independent | N/A | No; Preferably, carpet pad should not be used (Normative)
486 | In existing elevators, a signal indicating the direction of car travel shall not be required. | No | Incomplete | Yes | N/A | Complete | P | Complete | Independent | Independent | Independent | N/A | No; shall not be required (Normative)
487 | Where elevator call buttons or keypads are provided, they shall comply with 407.2.1 and 309.4. | No | Incomplete | Yes | N/A | Complete | O | Incomplete | Independent | Independent | Independent | N/A | No; shall comply with 407.2.1 and 309.4 (Referential)
488 | Putting greens shall be designed and constructed so that a golf car can enter and exit the putting green. | No | Complete | No | N/A | Complete | O | Complete | Dependent | Independent | Independent | N/A | No; so that a golf car can enter and exit the putting green (Human)
489 | The provisions of Chapter 3 shall apply where required by Chapter 2 or where referenced by a requirement in this document. | No | Incomplete | No | N/A | Complete | O | Incomplete | Dependent | Independent | Independent | N/A | No; where required by Chapter 2 or where referenced by a requirement (Referential); where referenced by a requirement in this document (Human)
490 | In guest rooms having more than 25 beds, 5 percent minimum of the beds shall have clear floor space complying with 806.2.3. | No | Incomplete | Yes | N/A | Complete | O | Incomplete | Independent | Independent | Independent | N/A | No; clear floor space complying with 806.2.3 (Referential)
491 | Where all check-out aisles serving a single function comply with 904.3, signs complying with 703.7.2.1 shall not be required. | No | Incomplete | Yes | N/A | Complete | O | Incomplete | Independent | Independent | Independent | N/A | No; check-out aisles serving a single function comply with 904.3 (Referential)
492 | Hardware that requires simultaneous hand and finger movements require greater dexterity and coordination, and is not recommended. | No | Incomplete | No | N/A | Complete | N | Complete | Dependent | Independent | Independent | N/A | No; is not recommended (Normative); greater dexterity and coordination (Human)
493 | Where provided, check-out aisles, sales counters, service counters, food service lines, queues, and waiting lines shall comply with 227 and 904. | No | Incomplete | Yes | N/A | Complete | O | Incomplete | Independent | Independent | Independent | N/A | No; shall comply with 227 and 904 (Referential)
494 | Carpets and permanently affixed mats can significantly increase the amount of force (roll resistance) needed to propel a wheelchair over a surface. | No | Incomplete | No | N/A | Complete | N | Complete | Dependent | Independent | Independent | N/A | No; can significantly increase the amount of force (Normative); significantly increase the amount of force (Human)
495 | Space under an element between the finish floor or ground and 9 inches (230 mm) above the finish floor or ground shall be considered toe clearance. | No | Incomplete | Yes | N/A | Complete | N | Complete | Independent | Independent | Independent | N/A | No; shall be considered toe clearance (Normative)
496 | One break in the sequence of consecutive holes shall be permitted provided that the last hole on the miniature golf course is the last hole in the sequence. | No | Incomplete | Yes | N/A | Complete | P | Complete | Independent | Independent | Independent | N/A | No; shall be permitted (Normative)
497 | Dining surfaces and work surfaces required to comply with 902 shall be dispersed throughout the space or facility containing dining surfaces and work surfaces. | No | Incomplete | Yes | N/A | Complete | O | Incomplete | Independent | Independent | Independent | N/A | No; required to comply with 902 (Referential)
498 | Where at least one public pay telephone is provided at a public rest stop, emergency roadside stop, or service plaza, at least one public TTY shall be provided. | Yes | Complete | Yes | Atomic | Complete | O | Complete | Independent | Independent | Independent | Atomic | Yes
499 | Space extending greater than 6 inches (150 mm) beyond the available knee clearance at 9 inches (230 mm) above the finish floor or ground shall not be considered toe clearance. | No | Incomplete | Yes | N/A | Complete | N | Complete | Independent | Independent | Independent | N/A | No; shall not be considered toe clearance (Normative)
500 | Buildings, facilities, or portions thereof, in which people are detained for penal or correction purposes, or in which the liberty of the inmates is restricted for security reasons shall comply with 232. | No | Incomplete | Yes | N/A | Complete | O | Incomplete | Independent | Independent | Independent | N/A | No; shall comply with 232 (Referential)
501 | Any alteration to a place of public accommodation or commercial facility shall ensure that, to the maximum extent feasible, the altered portions are readily accessible to and usable by individuals with disabilities. | No | Complete | No | N/A | Complete | O | Complete | Dependent | Independent | Independent | N/A | No; to the maximum extent feasible (Human)
502 | When determining user convenience, factors that could affect the decision include, but are not limited to, protection from the weather, security, lighting, and comparative maintenance of the alternative parking site. | No | Incomplete | No | N/A | Complete | N | Complete | Dependent | Independent | Independent | N/A | No; factors that could affect the decision include, but are not limited to (Normative); user convenience (Human)
503 | A destination-oriented elevator system provides lobby controls enabling passengers to select floor stops, lobby indicators designating which elevator to use, and a car indicator designating the floors at which the car will stop. | No | Complete | Yes | Compound | Complete | O | Complete | Independent | Independent | Independent | Compound | No; lobby controls..., lobby indicators..., and a car indicator (Atomicity)
504 | When determining user convenience in residential facilities, factors that could affect the decision include, but are not limited to, protection from the weather, security, lighting, and comparative maintenance of the alternative parking site. | No | Incomplete | No | N/A | Complete | N | Complete | Dependent | Independent | Independent | N/A | No; factors that could affect the decision include, but are not limited to (Normative); user convenience (Human)
505 | An alteration affecting an area containing a primary function shall ensure that, to the maximum extent feasible, the path of travel to the altered area and the restrooms, telephones, and drinking fountains serving it are readily accessible to individuals with disabilities. | No | Complete | No | N/A | Complete | O | Complete | Dependent | Independent | Independent | N/A | No; to the maximum extent feasible (Human)
506 | A public entity that conducts a program to build housing for purchase by individual home buyers must provide access according to the requirements of the ADA regulations, and a program receiving Federal financial assistance must comply with the applicable Section 504 regulation. | No | Incomplete | Yes | N/A | Complete | O | Incomplete | Independent | Independent | Independent | N/A | No; the requirements of the ADA regulations (Referential)
507 | Where possible, providing access to all holes on a miniature golf course is recommended. If a course is designed with the minimum 50 percent accessible holes, designers or operators are encouraged to select holes which provide for an equivalent experience to the maximum extent possible. | No | Incomplete | No | N/A | Complete | N | Complete | Dependent | Independent | Independent | N/A | No; is recommended (Normative); equivalent experience to the maximum extent possible (Human)
508 | Each facility or part of a facility altered by, on behalf of, or for the use of a public entity in a manner that affects or could affect the usability of the facility or part of the facility shall, to the maximum extent feasible, be altered in such manner that the altered portion of the facility is readily accessible to and usable by individuals with disabilities, provided that the alteration was commenced after January 26, 1992. | No | Incomplete | No | N/A | Complete | N | Incomplete | Dependent | Independent | Independent | N/A | No; provided that the alteration was commenced after January 26, 1992 (Normative); for the use of a public entity (Referential); to the maximum extent feasible (Human)
509 | Aisles shall comply with 403. | No | Incomplete | Yes | N/A | Complete | O | Incomplete | Independent | Independent | Independent | N/A | No; shall comply with 403 (Referential)
510 | Play areas shall comply with 1008. | No | Incomplete | Yes | N/A | Complete | O | Incomplete | Independent | Independent | Independent | N/A | No; shall comply with 1008 (Referential)
511 | Golf facilities shall comply with 1006. | No | Incomplete | Yes | N/A | Complete | O | Incomplete | Independent | Independent | Independent | N/A | No; shall comply with 1006 (Referential)
512 | Check-out aisles shall comply with 904.3. | No | Incomplete | Yes | N/A | Complete | O | Incomplete | Independent | Independent | Independent | N/A | No; shall comply with 904.3 (Referential)
513 | Golf car passages shall comply with 1006.3. | No | Incomplete | Yes | N/A | Complete | O | Incomplete | Independent | Independent | Independent | N/A | No; shall comply with 1006.3 (Referential)
514 | Transfer platforms shall comply with 1008.3.1. | No | Incomplete | Yes | N/A | Complete | O | Incomplete | Independent | Independent | Independent | N/A | No; shall comply with 1008.3.1 (Referential)
515 | Where provided, bus shelters shall comply with 810.3. | No | Incomplete | Yes | N/A | Complete | O | Incomplete | Independent | Independent | Independent | N/A | No; shall comply with 810.3 (Referential)
516 | Recreational boating facilities shall comply with 1003. | No | Incomplete | Yes | N/A | Complete | O | Incomplete | Independent | Independent | Independent | N/A | No; shall comply with 1003 (Referential)
517 | Wheelchair spaces in amusement rides shall comply with 1002.4. | No | Incomplete | Yes | N/A | Complete | O | Incomplete | Independent | Independent | Independent | N/A | No; shall comply with 1002.4 (Referential)
518 | Where provided, passenger loading zones shall comply with 209.2. | No | Incomplete | Yes | N/A | Complete | O | Incomplete | Independent | Independent | Independent | N/A | No; shall comply with 209.2 (Referential)
519 | Dining surfaces and work surfaces shall comply with 902.2 and 902.3. | No | Incomplete | Yes | N/A | Complete | O | Incomplete | Independent | Independent | Independent | N/A | No; shall comply with 902.2 and 902.3 (Referential)
520 | Ground surfaces located within use zones shall comply with ASTM F 1292. | No | Incomplete | Yes | N/A | Complete | O | Incomplete | Independent | Independent | Independent | N/A | No; shall comply with ASTM F 1292 (Referential)
521 | Sales counters and service counters shall comply with 904.4.1 or 904.4.2. | No | Incomplete | Yes | N/A | Complete | O | Incomplete | Independent | Independent | Independent | N/A | No; shall comply with 904.4.1 or 904.4.2 (Referential)
522 | Transient lodging facilities shall provide guest rooms in accordance with 224. | No | Incomplete | Yes | N/A | Complete | O | Incomplete | Independent | Independent | Independent | N/A | No; in accordance with 224 (Referential)
523 | In row seating, two wheelchair spaces shall be permitted to be located side-by-side. | No | Incomplete | Yes | N/A | Complete | P | Complete | Independent | Independent | Independent | N/A | No; shall be permitted (Normative)
524 | Accessible routes serving holes on miniature golf courses shall comply with Chapter 4. | No | Incomplete | Yes | N/A | Complete | O | Incomplete | Independent | Independent | Independent | N/A | No; shall comply with Chapter 4 (Referential)
525 | Transfer walls shall comply with the requirements in Sections 1009.4.1 through 1009.4.5. | No | Incomplete | Yes | N/A | Complete | O | Incomplete | Independent | Independent | Independent | N/A | No; Sections 1009.4.1 through 1009.4.5 (Referential)
526 | Key stations and existing intercity rail stations shall comply with 810.5 through 810.10. | No | Incomplete | Yes | N/A | Complete | O | Incomplete | Independent | Independent | Independent | N/A | No; shall comply with 810.5 through 810.10 (Referential)
527 | Dining surfaces and work surfaces for children's use shall be permitted to comply with 902.4. | No | Incomplete | Yes | N/A | Complete | O | Incomplete | Independent | Independent | Independent | N/A | No; shall be permitted to comply with 902.4 (Referential)
528 | Identification and directional signs for public TTYs shall be provided in accordance with 216.9. | No | Incomplete | Yes | N/A | Complete | O | Incomplete | Independent | Independent | Independent | N/A | No; in accordance with 216.9 (Referential)
529 | Check-out aisles and sales and service counters shall comply with the applicable requirements of 904. | No | Incomplete | Yes | N/A | Complete | O | Incomplete | Independent | Independent | Independent | N/A | No; the applicable requirements of 904 (Referential)
530 | Amusement ride seats designed for transfer shall comply with 1002.5 when positioned for loading and unloading. | No | Incomplete | Yes | N/A | Complete | O | Incomplete | Independent | Independent | Independent | N/A | No; shall comply with 1002.5 (Referential)
531 | Ground surfaces on accessible routes, clear floor or ground spaces, and turning spaces shall comply with 1008.2.6. | No | Incomplete | Yes | N/A | Complete | O | Incomplete | Independent | Independent | Independent | N/A | No; shall comply with 1008.2.6 (Referential)
532 | Controls and operating mechanisms shall be unobstructed when the lift is in use and shall comply with Section 309.4. | No | Incomplete | Yes | N/A | Complete | O | Incomplete | Independent | Independent | Independent | N/A | No; shall comply with Section 309.4 (Referential)
533 | Where transfer systems are provided to connect to elevated play components, transfer systems shall comply with 1008.3. | No | Incomplete | Yes | N/A | Complete | O | Incomplete | Independent | Independent | Independent | N/A | No; shall comply with 1008.3 (Referential)
534 | Self-service shelves and dispensing devices for tableware, dishware, condiments, food and beverages shall comply with 308. | No | Incomplete | Yes | N/A | Complete | O | Incomplete | Independent | Independent | Independent | N/A | No; shall comply with 308 (Referential)
535 | Within play areas, ramps connecting ground level play components and ramps connecting elevated play components shall comply with 1008.2.5. | No | Incomplete | Yes | N/A | Complete | O | Incomplete | Independent | Independent | Independent | N/A | No; shall comply with 1008.2.5 (Referential)
536 | TTYs in public buildings shall be provided in accordance with 217.4.3.1. TTYs in private buildings shall be provided in accordance with 217.4.3.2. | No | Incomplete | Yes | N/A | Complete | O | Incomplete | Independent | Independent | Independent | N/A | No; in accordance with 217.4.3.1 (Referential)
537 | Covered entities must provide units complying with accessible feature requirements to pre-identified buyers with disabilities who have requested such a unit. | No | Incomplete | No | N/A | Complete | O | Incomplete | Independent | Dependent | Independent | N/A | No; accessible feature requirements (Referential); who have requested such a unit (Process)
538 | Full compliance with the requirements of this section is not required where a public entity can demonstrate that it is structurally impracticable to meet the requirements. | No | Incomplete | No | N/A | Complete | O | Incomplete | Dependent | Independent | Independent | N/A | No; the requirements of this section (Referential); structurally impracticable (Human)
539 | Assembly areas shall provide wheelchair spaces, companion seats, and designated aisle seats complying with 221.2 and 221.4. In addition, lawn seating shall comply with 221.5. | No | Incomplete | Yes | N/A | Complete | O | Incomplete | Independent | Independent | Independent | N/A | No; complying with 221.2 and 221.4 (Referential)
540 | In bus loading zones restricted to use by designated or specified public transportation vehicles, each bus bay, bus stop, or other area designated for lift or ramp deployment shall comply with 810.2. | No | Incomplete | Yes | N/A | Complete | O | Incomplete | Independent | Independent | Independent | N/A | No; shall comply with 810.2 (Referential)
541 | Where elements of existing elevators are altered, the same element shall also be altered in all elevators responding to the same hall call control and shall comply with requirements for the altered element. | No | Incomplete | Yes | N/A | Complete | O | Incomplete | Independent | Independent | Independent | N/A | No; comply with requirements for the altered element (Referential)
542 | In transportation facilities, where different entrances serve different transportation fixed routes or groups of fixed routes, at least one public entrance serving each fixed route or group of fixed routes shall comply with dimensional entrance requirements. | No | Incomplete | Yes | N/A | Complete | O | Incomplete | Independent | Independent | Independent | N/A | No; dimensional entrance requirements (Referential)
543 | Where automatic teller machines or self-service fare vending, collection, or adjustment machines are provided, at least one of each type provided at each location shall comply with 707. Where bins are provided for envelopes, waste paper, or other purposes, at least one of each type shall comply with 811. | No | Incomplete | Yes | N/A | Complete | O | Incomplete | Independent | Independent | Independent | N/A | No; shall comply with 707 (Referential)
544 | Mobile or portable amusement rides shall not be required to comply with 234. | No | Incomplete | Yes | N/A | Complete | O | Incomplete | Independent | Independent | Independent | N/A | No; comply with 234 (Referential)
545 | Within animal containment areas, floor and ground surfaces shall not be required to be stable, firm, and slip resistant. | No | Complete | No | N/A | Complete | O | Complete | Dependent | Independent | Independent | N/A | No; stable, firm, and slip resistant (Human)
546 | Where elevated play components are provided, ground level play components shall be provided in accordance with Table 240.2.1.2 and shall comply with 1008.4. | No | Incomplete | Yes | N/A | Complete | O | Incomplete | Independent | Independent | Independent | N/A | No; in accordance with Table 240.2.1.2 (Referential)
547 | For compliance on or after September 15, 2010, and before March 15, 2012, new construction and alterations shall comply with either the 1991 Standards or the 2010 Standards. | No | Incomplete | No | N/A | Complete | O | Incomplete | Independent | Independent | Dependent | N/A | No; either the 1991 Standards or the 2010 Standards (Referential); on or after September 15, 2010, and before March 15, 2012 (Data)
548 | These play components shall not be considered ground level play components and shall not count toward the requirements regarding the number of ground level play components that must be located on an accessible route as specified in 240.2.1.2. | No | Incomplete | Yes | N/A | Complete | N | Incomplete | Independent | Independent | Independent | N/A | No; shall not be considered ground level play components (Normative); as specified in 240.2.1.2 (Referential)
549 | Newly constructed or altered facilities or elements covered by Sections 36.401 or 36.402 that were constructed or altered before March 15, 2012, and that do not comply with the 1991 Standards shall, on or after March 15, 2012, be made accessible in accordance with the 2010 Standards. | No | Incomplete | No | N/A | Complete | O | Incomplete | Independent | Independent | Dependent | N/A | No; in accordance with the 2010 Standards (Referential); before March 15, 2012 (Data)
550 | Newly constructed or altered facilities or elements covered by Sections 35.151(a) or (b) that were constructed or altered before March 15, 2012 and that do not comply with the 1991 Standards or with UFAS shall, on or after March 15, 2012, be made accessible in accordance with the 2010 Standards. | No | Incomplete | No | N/A | Complete | O | Incomplete | Independent | Independent | Dependent | N/A | No; 1991 Standards or with UFAS (Referential); before March 15, 2012 (Data)
551 | Where check-out aisles are provided, check-out aisles complying with 904.3 shall be provided in accordance with Table 227.2. Where check-out aisles serve different functions, check-out aisles complying with 904.3 shall be provided in accordance with Table 227.2 for each function. Where check-out aisles are dispersed throughout the building or facility, check-out aisles complying with 904.3 shall be dispersed. | No | Incomplete | Yes | N/A | Complete | O | Incomplete | Independent | Independent | Independent | N/A | No; in accordance with Table 227.2 (Referential)
552 | If physical construction or alterations commence on or after September 15, 2010, and before March 15, 2012, then new construction and alterations subject to this section may comply with one of the following: the 2010 Standards, UFAS (Uniform Federal Accessibility Standards), or the 1991 Standards, except that the elevator exemption contained at section 4.1.3(5) and section 4.1.6(1)(k) of the 1991 Standards shall not apply. | No | Incomplete | No | N/A | Complete | O | Incomplete | Independent | Independent | Dependent | N/A | No; section 4.1.3(5) and section 4.1.6(1)(k) (Referential); on or after September 15, 2010, and before March 15, 2012 (Data)
553 | Helsinki, 20 December 2017. | No | Incomplete | Yes | N/A | Incomplete | N | Complete | Independent | Independent | Independent | N/A | No; Helsinki, 20 December 2017. (Sentential); Helsinki, 20 December 2017 (Normative)
554 | Section 18 Combining ventilation. | No | Incomplete | Yes | N/A | Incomplete | N | Incomplete | Independent | Independent | Independent | N/A | No; Section 18 Combining ventilation. (Sentential); Combining ventilation (Normative); Section 18 (Referential)
555 | Difficulty of building design tasks. | No | Incomplete | No | N/A | Incomplete | N | Complete | Dependent | Independent | Independent | N/A | No; Difficulty of building design tasks. (Sentential); Difficulty of building design tasks (Normative, Human)
556 | Section 4 Design values for room temperature. | No | Incomplete | Yes | N/A | Incomplete | N | Incomplete | Independent | Independent | Independent | N/A | No; Section 4 Design values for room temperature. (Sentential); Design values for room temperature (Normative); Section 4 (Referential)
557 | The loading area must be safe and appropriate. | No | Complete | No | N/A | Complete | O | Complete | Dependent | Independent | Independent | N/A | No; safe and appropriate (Human)
558 | The barrier may be a guardrail or an open railing. | No | Incomplete | Yes | N/A | Complete | N | Complete | Independent | Independent | Independent | N/A | No; may be a guardrail or an open railing (Normative)
559 | Stratified flow conditions possible in most of Finland. | No | Incomplete | No | N/A | Incomplete | N | Complete | Dependent | Independent | Independent | N/A | No; Stratified flow conditions possible in most of Finland. (Sentential); Stratified flow conditions possible (Normative); possible in most of Finland (Human)
560 | Minimum basic wind velocity is 10 m/s during construction. | No | Incomplete | Yes | N/A | Complete | O | Incomplete | Independent | Independent | Independent | N/A | No; Minimum basic wind velocity (Referential)
561 | Annex A: Tables for nominal density of construction materials. | No | Incomplete | Yes | N/A | Incomplete | N | Incomplete | Independent | Independent | Independent | N/A | No; Annex A: Tables for nominal density of construction materials. (Sentential); nominal density of construction materials (Normative); Annex A (Referential)
562 | Construction deformation may exceed final limits if reversible. | No | Complete | No | N/A | Complete | O | Complete | Dependent | Independent | Independent | N/A | No; may exceed final limits if reversible (Human)
563 | Section 7 Determination of fire load category on the basis of use. | No | Incomplete | Yes | N/A | Incomplete | N | Incomplete | Independent | Independent | Independent | N/A | No; Section 7 Determination of fire load category on the basis of use. (Sentential); Determination of fire load category (Normative); Section 7 (Referential)
564 | Annex E.1.5.2 method does not account for laminar flow amplification. | No | Incomplete | Yes | N/A | Complete | N | Incomplete | Independent | Independent | Independent | N/A | No; does not account for laminar flow amplification (Normative); Annex E.1.5.2 (Referential)
565 | Section 15 Size of fire compartment; partitioning of fire compartments. | No | Incomplete | Yes | N/A | Incomplete | N | Incomplete | Independent | Independent | Independent | N/A | No; Section 15 Size of fire compartment; partitioning of fire compartments. (Sentential); Size of fire compartment (Normative); Section 15 (Referential)
566 | The design value for room temperature during the heating season is 21 °C. | Yes | Complete | Yes | Atomic | Complete | O | Complete | Independent | Independent | Independent | Atomic | Yes
567 | Displacement height concept from Annex A.5 may be applied in coastal areas. | No | Incomplete | Yes | N/A | Complete | O | Incomplete | Independent | Independent | Independent | N/A | No; Annex A.5 (Referential)
568 | The above does not apply to dwellings, accommodation premises and institutions. | No | Incomplete | Yes | N/A | Complete | O | Incomplete | Independent | Independent | Independent | N/A | No; The above does not apply (Referential)
569 | Qualitative requirement (subjective assessment): Tie materials may be combined. | No | Incomplete | No | N/A | Complete | N | Complete | Dependent | Independent | Independent | N/A | No; Tie materials may be combined (Normative); subjective assessment (Human)
570 | Assembly areas must be designed and built in a way that is suitable for their use. | No | Complete | No | N/A | Complete | O | Complete | Dependent | Independent | Independent | N/A | No; suitable for their use (Human)
571 | The Decree also applies to extensions of buildings and increases of gross floor area. | No | Incomplete | Yes | N/A | Complete | O | Incomplete | Independent | Independent | Independent | N/A | No; The Decree also applies (Referential)
572 | The vehicle traffic area of a building and its courtyard must be safe and appropriate. | No | Complete | No | N/A | Complete | O | Complete | Dependent | Independent | Independent | N/A | No; safe and appropriate (Human)
573 | A building and its environment must be lit in a way that enables safe use and servicing. | No | Complete | No | N/A | Complete | O | Complete | Dependent | Independent | Independent | N/A | No; lit in a way that enables safe use and servicing (Human)
574 | The above does not apply to a fire compartment's non-load-bearing internal dividing walls. | No | Incomplete | Yes | N/A | Complete | O | Incomplete | Independent | Independent | Independent | N/A | No; The above does not apply (Referential)
575 | Dwelling dimensions must enable the use of assistive devices and the provision of assistance. | No | Complete | No | N/A | Complete | O | Complete | Dependent | Independent | Independent | N/A | No; must enable the use of assistive devices (Human)
576 | Shade air temperature adjusted -0.5°C per 100m altitude for minimum, -1.0°C per 100m for maximum. | No | Complete | No | N/A | Complete | O | Complete | Independent | Independent | Dependent | N/A | No; adjusted -0.5°C per 100m altitude (Data)
577 | Horizontal load value for category E is minimum requirement for personnel safety to prevent falls. | No | Incomplete | Yes | N/A | Complete | N | Incomplete | Independent | Independent | Independent | N/A | No; is minimum requirement for personnel safety (Normative); category E (Referential)
578 | Conformity with class requirement is determined on the basis of the standard temperature/time curve. | No | Incomplete | No | N/A | Complete | O | Incomplete | Independent | Dependent | Dependent | N/A | No; standard temperature/time curve (Referential, Data); is determined on the basis of (Process)
579 | The loading dock and ramp must be proportionate to the size of loads and the amount of goods transport. | No | Complete | No | N/A | Complete | O | Complete | Dependent | Independent | Independent | N/A | No; proportionate to the size of loads (Human)
580 | Qualitative requirement (subjective assessment): CC3a: 9-15 storey residential, office, commercial buildings. | No | Incomplete | Yes | N/A | Incomplete | O | Complete | Independent | Independent | Independent | N/A | No; Qualitative requirement (subjective assessment): CC3a: 9-15 storey (Sentential)
581 | Calculations shall take into account heat and electrical energy demand of domestic hot water preparation system. | No | Complete | No | N/A | Complete | O | Complete | Dependent | Dependent | Independent | N/A | No; take into account heat and electrical energy demand (Human); Calculations shall take into account (Process)
582 | Indoor climate is the synthesis of the chemical, physical and microbiological conditions prevailing in a building. | No | Incomplete | No | N/A | Complete | N | Complete | Dependent | Independent | Independent | N/A | No; Indoor climate is the synthesis of (Normative); conditions prevailing in a building (Human)
583 | Recirculation air is air returned as supply air or as part of supply air containing extract air from two or more rooms. | No | Incomplete | Yes | N/A | Complete | N | Complete | Independent | Independent | Independent | N/A | No; Recirculation air is air returned as supply air (Normative)
584 | The grouping and control of lighting shall be designed so that lighting can be controlled in accordance with activities. | No | Incomplete | Yes | N/A | Complete | O | Incomplete | Independent | Independent | Independent | N/A | No; in accordance with activities (Referential)
585 | Qualitative requirement (subjective assessment): Residential buildings with max 2 floors may use CC1 for accidental design. | No | Incomplete | No | N/A | Complete | N | Complete | Dependent | Independent | Independent | N/A | No; may use CC1 for accidental design (Normative); subjective assessment (Human)
586 | Waste water shall be conveyed to the sewer of the water supply plant or for purification property-specifically or to a cesspit. | No | Incomplete | No | N/A | Complete | N | Complete | Dependent | Independent | Independent | N/A | No; shall be conveyed to the sewer (Normative); property-specifically (Human)
587 | The ratio between the riser and the tread of stair steps must be such that the staircase is easy to use for its intended purpose. | No | Complete | No | N/A | Complete | O | Complete | Dependent | Independent | Independent | N/A | No; easy to use for its intended purpose (Human)
588 | Wet room waterproofing must form a whole which is impermeable on all waterproofed surfaces as well as on their seams, penetrations and joints. | No | Complete | No | N/A | Complete | O | Complete | Dependent | Independent | Independent | N/A | No; form a whole which is impermeable (Human)
589 | Design occupancy period is the period of time during which a building or space is occupied and used in accordance with its designed intended use. | No | Incomplete | Yes | N/A | Complete | N | Complete | Independent | Independent | Independent | N/A | No; Design occupancy period is the period of time (Normative)
590 | Category 1 extract air or dwelling unit exhaust air may be conducted via wall-mounted exhaust air device provided requirements in this section are met. | No | Incomplete | Yes | N/A | Complete | O | Incomplete | Independent | Independent | Independent | N/A | No; requirements in this section are met (Referential)
591 | Qualitative requirement (subjective assessment): Hazardous material, essential service, or security buildings may require longer post-accident integrity. | No | Complete | No | N/A | Complete | O | Complete | Dependent | Independent | Independent | N/A | No; may require longer post-accident integrity (Human)
592 | Fireplaces, chimneys and heating devices shall be located and built or installed in such a manner that their use will not create a hazard of fire or explosion. | No | Complete | No | N/A | Complete | O | Complete | Dependent | Independent | Independent | N/A | No; in such a manner that their use will not create a hazard (Human)
593 | Outside doors of buildings and doors to spaces serving building use must be designed and function so they are easy to open by persons with mobility and functional impairment. | No | Complete | No | N/A | Complete | O | Complete | Dependent | Independent | Independent | N/A | No; easy to open by persons with mobility and functional impairment (Human)
594 | The design weather data shall be the test reference year weather data for various climatic zones and design outdoor air temperatures for the heating season presented in Annex 1. | No | Incomplete | No | N/A | Complete | O | Incomplete | Independent | Independent | Dependent | N/A | No; presented in Annex 1 (Referential); test reference year weather data (Data)
595 | Areas of a building or of a part thereof that are reserved for various uses may be placed in fire load categories according to the fire load density that is determined on the basis of use. | No | Incomplete | Yes | N/A | Complete | O | Incomplete | Independent | Independent | Independent | N/A | No; placed in fire load categories (Referential)
596 | For spaces handling or storing substances hazardous to health or generating strong odours, separate outdoor air and extract air ducts shall be provided and space designed at negative pressure. | Yes | Complete | Yes | Atomic | Complete | O | Complete | Independent | Independent | Independent | Atomic | Yes
597 | The properties of building products used in the structures shall meet the requirements presented in the respective design and the building products must be suitable for the conditions of the construction site. | No | Complete | No | N/A | Complete | O | Complete | Dependent | Independent | Independent | N/A | No; suitable for the conditions of the construction site (Human)
598 | The calculated energy performance reference value (E-value), the unit of which is kWhE/(m2 a), is a building's calculated annual consumption of delivered energy weighted by energy carrier factors per the building's net heated area. | No | Incomplete | Yes | N/A | Complete | N | Incomplete | Independent | Independent | Independent | N/A | No; is a building's calculated annual consumption of delivered energy (Normative); energy carrier factors (Referential)
599 | The principal designer and specialist designer shall each in accordance with their respective duties design the storm water system so that the first solution for the removal of storm water is its delaying and infiltration within the property. | No | Incomplete | No | N/A | Complete | O | Incomplete | Dependent | Independent | Dependent | N/A | No; in accordance with their respective duties (Referential); the first solution for the removal of storm water (Human); delaying and infiltration within the property (Data)
600 | A design task for foundation structures is exceptionally difficult if the foundation structures must meet exceptionally strict technical or functional requirements because of the size of the building, structural loads, difficulty of the structure or other characteristic. | No | Incomplete | No | N/A | Complete | N | Complete | Dependent | Independent | Independent | N/A | No; A design task for foundation structures is exceptionally difficult if (Normative); exceptionally strict technical or functional requirements (Human)
601 | A building's calculated consumption of delivered energy based on standardised use consists of the energy consumption of heating, ventilation and cooling systems as well as system auxiliary units, consumer equipment and lighting, less energy sourced from environmental energy equipment. | No | Incomplete | Yes | N/A | Complete | N | Complete | Independent | Independent | Independent | N/A | No; based on standardised use consists of the energy consumption (Normative)
602 | Areas belonging to fire load category at least 600 MJ/m2 but not more than 1,200 MJ/m2 are some assembly and business premises such as shops (fire compartment size over 300 square metres), exhibition halls and libraries, fire compartments of residential buildings that contain storage areas for personal property, storage spaces of no more than 50 square meters, and premises for the repair and servicing of motor vehicles. | No | Incomplete | No | N/A | Complete | N | Complete | Dependent | Independent | Independent | N/A | No; Areas belonging to fire load category at least 600 MJ/m2 (Normative); some assembly and business premises such as shops (Human)
603 | National Annex to SFS-EN 1991-1-3: Snow loads. | No | Incomplete | Yes | N/A | Incomplete | N | Incomplete | Independent | Independent | Independent | N/A | No; National Annex to SFS-EN 1991-1-3: Snow loads. (Sentential); Snow loads. (Normative); SFS-EN 1991-1-3 (Referential)
604 | National Annex to SFS-EN 1991-1-5: Thermal actions. | No | Incomplete | Yes | N/A | Incomplete | N | Incomplete | Independent | Independent | Independent | N/A | No; National Annex to SFS-EN 1991-1-5: Thermal actions. (Sentential); Thermal actions. (Normative); SFS-EN 1991-1-5 (Referential)
605 | Analysis need not account for simultaneous variable actions. | No | Incomplete | No | N/A | Complete | O | Incomplete | Independent | Dependent | Independent | N/A | No; simultaneous variable actions (Referential); Analysis need not account for (Process)
606 | Roof safety product durability verified by testing or analysis. | No | Complete | No | N/A | Complete | O | Complete | Independent | Dependent | Independent | N/A | No; verified by testing or analysis (Process)
607 | Window area shall be calculated from external perimeter measurements. | No | Incomplete | Yes | N/A | Complete | N | Complete | Independent | Independent | Independent | N/A | No; shall be calculated from external perimeter measurements (Normative)
608 | The E-value for category 9 buildings shall be calculated using design values. | No | Incomplete | No | N/A | Complete | O | Incomplete | Independent | Dependent | Independent | N/A | No; for category 9 buildings (Referential); shall be calculated using design values (Process)
609 | Procedure 1 from standard Annex A clause A.2(1) used for terrain category transitions. | No | Incomplete | Yes | N/A | Complete | O | Incomplete | Independent | Independent | Independent | N/A | No; Procedure 1 from standard Annex A clause A.2(1) (Referential)
610 | Frequent value ψ1.1 Q1 applies to snow, ice, and wind loads per SFS-EN 1990 national choices. | No | Incomplete | Yes | N/A | Complete | O | Incomplete | Independent | Independent | Independent | N/A | No; per SFS-EN 1990 national choices (Referential)
611 | This Decree applies to selection of wind actions; used with latest version of SFS-EN 1991-1-4. | No | Incomplete | Yes | N/A | Complete | O | Incomplete | Independent | Independent | Independent | N/A | No; used with latest version of SFS-EN 1991-1-4 (Referential)
612 | Process-dependent requirement (project-specific assessment): Other Class B cases project-specific. | No | Complete | No | N/A | Complete | O | Complete | Independent | Dependent | Independent | N/A | No; Other Class B cases project-specific (Process)
613 | This Decree applies to selection of construction-phase actions; used with latest version of SFS-EN 1991-1-6. | No | Incomplete | Yes | N/A | Complete | O | Incomplete | Independent | Independent | Independent | N/A | No; used with latest version of SFS-EN 1991-1-6 (Referential)
614 | Recommended values from SFS-EN 1991-1-4 and annexes are followed unless this National Annex states otherwise. | No | Incomplete | No | N/A | Complete | O | Incomplete | Dependent | Independent | Independent | N/A | No; Recommended values from SFS-EN 1991-1-4 and annexes (Referential); unless this National Annex states otherwise (Human)
615 | Recommended values from SFS-EN 1991-1-6 and annexes are followed unless this National Annex states otherwise. | No | Incomplete | No | N/A | Complete | O | Incomplete | Dependent | Independent | Independent | N/A | No; Recommended values from SFS-EN 1991-1-6 and annexes (Referential); unless this National Annex states otherwise (Human)
616 | Measuring instruments shall be calibrated, calibration current, and measurement values corrected accordingly. | No | Complete | No | N/A | Complete | O | Complete | Independent | Dependent | Independent | N/A | No; shall be calibrated, calibration current (Process)
617 | Process-dependent requirement (project-specific assessment): CC3b includes special structures case-by-case assessed. | No | Complete | No | N/A | Complete | O | Complete | Independent | Dependent | Independent | N/A | No; CC3b includes special structures case-by-case assessed (Process)
618 | The noise and vibration at the site of the building shall be taken into account in the design and construction of the building. | No | Complete | No | N/A | Complete | O | Complete | Dependent | Dependent | Dependent | N/A | No; taken into account in the design (Human); in the design and construction of the building (Process); The noise and vibration at the site (Data)
619 | If there is a risk of water leakage from such systems or devices, these must be available for inspections, repairs and replacement. | No | Incomplete | Yes | N/A | Complete | O | Incomplete | Independent | Independent | Independent | N/A | No; from such systems or devices (Referential)
620 | Process-dependent requirement (project-specific assessment): Risk assessment-determined accidental actions must be included in design. | No | Complete | No | N/A | Complete | O | Complete | Independent | Dependent | Independent | N/A | No; Risk assessment-determined accidental actions (Process)
621 | The fire performance of the external wall structure of a building no more than 56 metres in height may also be demonstrated by a full-scale test. | No | Complete | No | N/A | Complete | O | Complete | Independent | Dependent | Independent | N/A | No; demonstrated by a full-scale test (Process)
622 | Process-dependent requirement (project-specific assessment): CC3b buildings must undergo systematic risk assessment for foreseeable and unforeseeable hazards. | No | Complete | No | N/A | Complete | O | Complete | Independent | Dependent | Independent | N/A | No; must undergo systematic risk assessment (Process)
623 | For structures designed for vehicles heavier than category G, use uniform load and point loads corresponding to vehicle mass per decree 1257/1992 as amended by 407/2013. | No | Incomplete | Yes | N/A | Complete | O | Incomplete | Independent | Independent | Independent | N/A | No; per decree 1257/1992 as amended by 407/2013 (Referential)
624 | In the design and implementation of airborne sound insulation and impact sound insulation of dwellings and accommodation and patient rooms, the numerical values shall be observed. | No | Incomplete | No | N/A | Complete | O | Incomplete | Independent | Dependent | Independent | N/A | No; the numerical values shall be observed (Referential); In the design and implementation of airborne sound insulation (Process)
625 | If cooling is required, the building's calculated consumption shall be calculated using dynamic calculation method taking into account cooling system's energy demand and one-hour time steps. | No | Complete | No | N/A | Complete | O | Complete | Independent | Dependent | Independent | N/A | No; using dynamic calculation method ... one-hour time steps (Process)
626 | The person responsible for the construction phase shall be responsible for ensuring the moisture content in the structures and the drying ratio of building moisture allows covering the structure with a layer of drying retarder, coating or construction without damaging the structure. | No | Complete | No | N/A | Complete | O | Complete | Dependent | Dependent | Dependent | N/A | No; without damaging the structure (Human); the construction phase shall be responsible for ensuring (Process); moisture content in the structures and the drying ratio (Data)
627 | For sites that are demanding from the aspect of personal safety, where risks to evacuation safety arise from the use or location of the premises and from the restricted or reduced capacity of the occupants, the building inspection authority may require a site-specific calculation of evacuation time to be carried out as part of the safety report referred to in section 117 b of the Land Use and Building Act. | No | Incomplete | No | N/A | Complete | O | Incomplete | Dependent | Dependent | Independent | N/A | No; section 117 b of the Land Use and Building Act (Referential); demanding from the aspect of personal safety (Human); site-specific calculation of evacuation time to be carried out (Process)
628 | Reduction factor αA applies only to beams and slab structures. | No | Incomplete | Yes | N/A | Complete | N | Incomplete | Independent | Independent | Independent | N/A | No; applies only to beams and slab structures (Normative); Reduction factor αA (Referential)
629 | Reference-dependent (external standard or data): Annex A is not applied. | No | Incomplete | Yes | N/A | Complete | O | Incomplete | Independent | Independent | Independent | N/A | No; Annex A is not applied (Referential)
630 | Energy carrier factors shall be the figures provided under the Land Use and Building Act. | No | Incomplete | Yes | N/A | Complete | O | Incomplete | Independent | Independent | Independent | N/A | No; figures provided under the Land Use and Building Act (Referential)
631 | Reference-dependent (external standard or data): Crane runways not dimensioned for fire unless specified. | No | Incomplete | Yes | N/A | Complete | O | Incomplete | Independent | Independent | Independent | N/A | No; Crane runways not dimensioned for fire unless specified (Referential)
632 | Reference-dependent (external standard or data): Annex B provides tank partial factor and combination guidance. | No | Incomplete | Yes | N/A | Complete | O | Incomplete | Independent | Independent | Independent | N/A | No; Annex B provides tank partial factor and combination guidance (Referential)
633 | Heating system capacity shall maintain designed temperature conditions and ventilation at design outdoor temperatures for building location's climatic zone. | No | Incomplete | No | N/A | Complete | O | Incomplete | Independent | Dependent | Dependent | N/A | No; building location's climatic zone (Referential); maintain designed temperature conditions and ventilation (Process); at design outdoor temperatures (Data)
634 | A ventilation design task is difficult if the ventilation must meet strict technical or functional requirements because of the size, number of users, intended use or other characteristic of the building. | No | Incomplete | No | N/A | Complete | N | Complete | Dependent | Independent | Independent | N/A | No; A ventilation design task is difficult if (Normative); strict technical or functional requirements (Human)
635 | A design task for load-bearing structures is difficult if the load-bearing structures must meet strict technical or functional requirements because of the size, structural loads or other characteristic of the building. | No | Incomplete | No | N/A | Complete | N | Complete | Dependent | Independent | Independent | N/A | No; A design task for load-bearing structures is difficult if (Normative); strict technical or functional requirements (Human)
636 | The building ground may be left without drainage if the special designer has determined that the water permeability of the foundation soil and the groundwater level are not likely to cause harm to the building's moisture performance. | No | Complete | No | N/A | Complete | O | Complete | Dependent | Dependent | Independent | N/A | No; not likely to cause harm to the building's moisture (Human); the special designer has determined (Process)
637 | A design task for load-bearing structures is exceptionally difficult if the load-bearing structures must meet exceptionally strict technical or functional requirements because of the size, structural loads or other characteristic of the building. | No | Incomplete | No | N/A | Complete | N | Complete | Dependent | Independent | Independent | N/A | No; is exceptionally difficult if (Normative); exceptionally strict technical or functional requirements (Human)
638 | A design task for building physics repair and alteration work is difficult if the technical or functional requirements of the repair and alteration work are strict, or if the environment, site, intended use or a characteristic of the building places special demands on the design. | No | Incomplete | No | N/A | Complete | N | Complete | Dependent | Independent | Independent | N/A | No; A design task for building physics repair and alteration work is difficult if (Normative); the technical or functional requirements ... are strict (Human)
639 | A design task for building physics repair and alteration work is conventional if the technical and functional requirements of the repair and alteration work are simple, and if the environment, site, intended use or a characteristic of the building does not place special demands on the design. | No | Incomplete | No | N/A | Complete | N | Complete | Dependent | Independent | Independent | N/A | No; is conventional if the technical and functional requirements ... are simple (Normative); does not place special demands on the design (Human)
640 | A design task for a water supply and sewage system repair and alteration work is exceptionally difficult if the technical or functional requirements of the repair and alteration work are exceptionally strict, or if the intended use or a characteristic of the building places exceptional demands on the design. | No | Incomplete | No | N/A | Complete | N | Complete | Dependent | Independent | Independent | N/A | No; is exceptionally difficult if (Normative); exceptionally strict (Human)
641 | A design task for a water supply and sewage system repair and alteration work is conventional if the technical and functional requirements of the repair and alteration work are simple, if generally accepted design guidelines and standard approaches can be used in the design, and if the intended use or a characteristic of the building does not place special demands on the design. | No | Incomplete | No | N/A | Complete | N | Complete | Dependent | Independent | Independent | N/A | No; is conventional if (Normative); generally accepted design guidelines and standard approaches (Human)
642 | Signs for means of egress shall comply with 216.4. | No | Incomplete | Yes | N/A | Complete | O | Incomplete | Independent | Independent | Independent | N/A | No; shall comply with 216.4 (Referential)
643 | Visible alarms shall not be required where inmates or detainees are not allowed independent means of egress. | No | Incomplete | Yes | N/A | Complete | O | Incomplete | Independent | Independent | Independent | N/A | No; where inmates or detainees are not allowed independent means of egress (Referential)
644 | It is also recommended that where two or more means of access are provided, they not be provided in the same location in the pool. | No | Incomplete | No | N/A | Complete | N | Complete | Dependent | Independent | Independent | N/A | No; It is also recommended that (Normative); not be provided in the same location in the pool (Human)
645 | Where manual swinging doors and gates comply with 404.2 and serve the same means of egress compliance with 404.3.6 shall not be required. | No | Incomplete | Yes | N/A | Complete | O | Incomplete | Independent | Independent | Independent | N/A | No; comply with 404.2 ... 404.3.6 shall not be required (Referential)
646 | Wheelchair storage spaces complying with 305 shall be provided in or adjacent to unload areas for each required transfer device and shall not overlap any required means of egress or accessible route. | No | Incomplete | Yes | N/A | Complete | O | Incomplete | Independent | Independent | Independent | N/A | No; complying with 305 (Referential)
647 | The facility that houses a professional office of a health care provider only includes floor levels housing at least one health care provider, or any floor level designed or intended for use by at least one health care provider. | No | Incomplete | Yes | N/A | Complete | N | Complete | Independent | Independent | Independent | N/A | No; only includes floor levels housing at least one health care provider (Normative)
648 | Boat slips complying with 1003.3.1 shall be dispersed throughout the various types of boat slips provided. Where the minimum number of boat slips required to comply with 1003.3.1 has been met, no further dispersion shall be required. | No | Incomplete | Yes | N/A | Complete | O | Incomplete | Independent | Independent | Independent | N/A | No; complying with 1003.3.1 (Referential)
649 | If at least 50 percent of the elevated play components are connected by a ramp and at least 3 of the elevated play components connected by the ramp are different types of play components, the play area shall not be required to comply with 240.2.1.2. | No | Incomplete | Yes | N/A | Complete | O | Incomplete | Independent | Independent | Independent | N/A | No; shall not be required to comply with 240.2.1.2 (Referential)
650 | A substituted dwelling unit must be comparable to the dwelling unit that is not made accessible. Factors to be considered in comparing one dwelling unit to another should include the number of bedrooms; amenities provided within the dwelling unit; types of common spaces provided within the facility; and location with respect to community resources and services, such as public transportation and civic, recreational, and mercantile facilities. | No | Complete | No | N/A | Complete | O | Complete | Dependent | Independent | Dependent | N/A | No; must be comparable to the dwelling unit (Human); location with respect to community resources and services (Data)
651 | Reproduction of this document is encouraged. | No | Complete | No | N/A | Complete | O | Complete | Dependent | Independent | Independent | N/A | No; Reproduction of this document is encouraged. (Human)
652 | Additional copies may be obtained by calling the ADA Information Line at 800-514-0301 (voice) or 800-514-0383 (TTY). | No | Incomplete | No | N/A | Complete | N | Complete | Independent | Independent | Dependent | N/A | No; Additional copies may be obtained (Normative); 800-514-0301 (voice) or 800-514-0383 (TTY) (Data)
653 | The floor or ground surface of wheelchair spaces shall comply with 302. Changes in level are not permitted in wheelchair spaces. | No | Incomplete | Yes | N/A | Complete | O | Incomplete | Independent | Independent | Independent | N/A | No; shall comply with 302 (Referential)
654 | Audible tones shall be permitted instead of speech for visible output that is not displayed for security purposes, including but not limited to, asterisks representing personal identification numbers. | No | Incomplete | Yes | N/A | Complete | P | Incomplete | Independent | Independent | Independent | N/A | No; shall be permitted instead of speech (Normative); including but not limited to, asterisks (Referential)
655 | In residential dwelling units, seats shall not be required in transfer type shower compartments provided that reinforcement has been installed in the walls so as to permit the installation of seats complying with section 608.4. | No | Incomplete | Yes | N/A | Complete | O | Incomplete | Independent | Independent | Independent | N/A | No; complying with section 608.4 (Referential)
656 | In residential dwelling units, grab bars shall not be required to be installed in showers located in bathing facilities, provided that reinforcement has been installed in the walls and is located so as to permit the future installation of grab bars complying with section 608.3. | No | Incomplete | Yes | N/A | Complete | O | Incomplete | Independent | Independent | Independent | N/A | No; complying with section 608.3 (Referential)
657 | For additional information about the ADA, including revised 2010 ADA regulations, the Department's website www.ADA.gov provides detailed resources, and specific questions may be addressed by calling the toll-free ADA Information Line at 800-514-0301 (Voice) or 800-514-0383 (TTY). | No | Incomplete | Yes | N/A | Complete | N | Complete | Independent | Independent | Independent | N/A | No; the Department's website www.ADA.gov provides detailed resources (Normative)
658 | Grab bars shall not be required to be installed in a bathtub located in a bathing facility for a single occupant that is accessed only through a private office and is not for common use or public use, provided that reinforcement has been installed in the walls and is located so as to permit the future installation of grab bars complying with section 607.4. | No | Incomplete | Yes | N/A | Complete | O | Incomplete | Independent | Independent | Independent | N/A | No; complying with section 607.4 (Referential)
659 | Stairs shall comply with section 504. | No | Incomplete | Yes | N/A | Complete | O | Incomplete | Independent | Independent | Independent | N/A | No; shall comply with section 504 (Referential)
660 | Drinking fountains shall comply with section 307 and section 602. | No | Incomplete | Yes | N/A | Complete | O | Incomplete | Independent | Independent | Independent | N/A | No; section 307 and section 602 (Referential)
661 | Car control buttons shall comply with section 407.4.7.1 and its subsections. | No | Incomplete | Yes | N/A | Complete | O | Incomplete | Independent | Independent | Independent | N/A | No; section 407.4.7.1 and its subsections (Referential)
662 | Floor surfaces in limited-use/limited-application elevator cars shall comply with sections 302 and 303. | No | Incomplete | Yes | N/A | Complete | O | Incomplete | Independent | Independent | Independent | N/A | No; comply with sections 302 and 303 (Referential)
663 | Platform lifts shall comply with ASME A18.1, shall not be attendant-operated, and shall provide unassisted entry and exit from the lift. | No | Incomplete | Yes | N/A | Complete | O | Incomplete | Independent | Independent | Independent | N/A | No; shall comply with ASME A18.1 (Referential)
664 | Grab bars in ambulatory accessible compartments shall comply with section 609, and a side-wall grab bar complying with section 604.5.1 shall be provided on both sides of the compartment. | No | Incomplete | Yes | N/A | Complete | O | Incomplete | Independent | Independent | Independent | N/A | No; section 609, and a side-wall grab bar complying with section 604.5.1 (Referential)
665 | Alterations that affect the usability of or access to an area containing a primary function include, but are not limited to, remodeling merchandise display areas or employee work areas in a department store, replacing an inaccessible floor surface in the customer service or employee work areas of a bank, redesigning the assembly line area of a factory, or installing a computer center in an accounting firm. | No | Incomplete | Yes | N/A | Complete | N | Incomplete | Independent | Independent | Independent | N/A | No; include, but are not limited to (Normative); an area containing a primary function (Referential)
666 | 233 Residential Facilities. | No | Incomplete | Yes | N/A | Incomplete | N | Incomplete | Independent | Independent | Independent | N/A | No; 233 Residential Facilities. (Sentential, Normative, Referential)
667 | Washing machines and clothes dryers shall comply with section 611. | No | Incomplete | Yes | N/A | Complete | O | Incomplete | Independent | Independent | Independent | N/A | No; comply with section 611 (Referential)
668 | Stations covered by this section shall have identification signs complying with 703.5. | No | Incomplete | Yes | N/A | Complete | O | Incomplete | Independent | Independent | Independent | N/A | No; complying with 703.5 (Referential)
669 | Lists of stations, routes and destinations served by the station which are located on boarding areas, platforms, or mezzanines shall comply with 703.5. | No | Incomplete | Yes | N/A | Complete | O | Incomplete | Independent | Independent | Independent | N/A | No; shall comply with 703.5 (Referential)
670 | Alterations made to provide an accessible path of travel to the altered area will be deemed disproportionate to the overall alteration when the cost exceeds 20% of the cost of the alteration to the primary function area. | No | Complete | No | N/A | Complete | O | Complete | Independent | Independent | Dependent | N/A | No; exceeds 20% of the cost of the alteration (Data)
671 | This section does not require the installation of an elevator in a facility that is less than three stories or has less than 3,000 square feet per story, except with respect to any facility that houses one or more of the following: a shopping center or shopping mall, or a professional office of a health care provider; or a terminal, depot, or other station used for specified public transportation, or an airport passenger terminal. | No | Incomplete | Yes | N/A | Complete | N | Complete | Independent | Independent | Independent | N/A | No; does not require the installation of an elevator (Normative)
672 | Section 12 Floor surfaces. | No | Incomplete | Yes | N/A | Incomplete | N | Incomplete | Independent | Independent | Independent | N/A | No; Section 12 Floor surfaces. (Sentential, Normative, Referential)
673 | Section 20 Ventilation systems. | No | Incomplete | Yes | N/A | Incomplete | N | Incomplete | Independent | Independent | Independent | N/A | No; Section 20 Ventilation systems. (Sentential, Normative, Referential)
674 | Chapter 2 Water system of a building. | No | Incomplete | Yes | N/A | Incomplete | N | Incomplete | Independent | Independent | Independent | N/A | No; Chapter 2 Water system of a building. (Sentential, Normative, Referential)
675 | Section 34 Cleanouts of waste water sewers. | No | Incomplete | Yes | N/A | Incomplete | N | Incomplete | Independent | Independent | Independent | N/A | No; Section 34 Cleanouts of waste water sewers. (Sentential, Normative, Referential)
676 | Section 10 Outdoor air flows and room temperatures. | No | Incomplete | Yes | N/A | Incomplete | N | Incomplete | Independent | Independent | Independent | N/A | No; Section 10 Outdoor air flows and room temperatures. (Sentential, Normative, Referential)
677 | Section 24 Ventilation system cleanability and serviceability. | No | Incomplete | Yes | N/A | Incomplete | N | Incomplete | Independent | Independent | Independent | N/A | No; Section 24 Ventilation system cleanability and serviceability. (Sentential, Normative, Referential)
678 | Section 26 Goods transport and maintenance traffic at the building site. | No | Incomplete | Yes | N/A | Incomplete | N | Incomplete | Independent | Independent | Independent | N/A | No; Section 26 Goods transport and maintenance traffic at the building site. (Sentential, Normative, Referential)
679 | Category 4 extract air has a significant level of malodorous or unhealthy impurities or chemicals. | No | Incomplete | No | N/A | Complete | N | Complete | Dependent | Independent | Independent | N/A | No; Category 4 extract air has a significant level (Normative); significant level of malodorous or unhealthy impurities (Human)
680 | Designers shall take into account internal load factors including thermal and moisture loads, equipment, lighting, human loads, noise sources, processes, construction product emissions and other impurities related to the building's use. | No | Complete | No | N/A | Complete | O | Complete | Dependent | Dependent | Independent | N/A | No; shall take into account internal load factors (Human); processes, construction product emissions (Process)
681 | support means a holder that supports a pipe or sewer. | No | Incomplete | Yes | N/A | Complete | N | Complete | Independent | Independent | Independent | N/A | No; support means a holder that supports a pipe (Normative)
682 | internal corridor refers to a corridor in an evacuation area that leads to an exit. | No | Incomplete | Yes | N/A | Complete | N | Complete | Independent | Independent | Independent | N/A | No; internal corridor refers to a corridor (Normative)
683 | back check valve means a valve that permits the flow of water in a water pipe in one direction only. | No | Incomplete | Yes | N/A | Complete | N | Complete | Independent | Independent | Independent | N/A | No; back check valve means a valve (Normative)
684 | thermal insulation product refers to a construction product used for thermal insulation made from one or more materials. | No | Incomplete | Yes | N/A | Complete | N | Complete | Independent | Independent | Independent | N/A | No; thermal insulation product refers to a construction product (Normative)
685 | A-weighted equivalent continuous sound level (LAeq,T) is the measure describing the level of non-temporary noise in a room or outdoor space. | No | Incomplete | Yes | N/A | Complete | N | Complete | Independent | Independent | Independent | N/A | No; is the measure describing the level of non-temporary noise (Normative)
686 | placement of the water pipe or sewer in the ground means a water pipe or sewer installed in the ground below a building's foundation panel or outside the foundation wall. | No | Incomplete | Yes | N/A | Complete | N | Complete | Independent | Independent | Independent | N/A | No; means a water pipe or sewer installed in the ground (Normative)
687 | fire wall refers to a wall that prevents the spread of fire to the other side of the wall for a stated period of time and withstands the collapse of adjoining buildings or parts thereof and impacts caused by the collapse. | No | Incomplete | Yes | N/A | Complete | N | Complete | Independent | Independent | Independent | N/A | No; fire wall refers to a wall that prevents the spread of fire (Normative)
688 | specific fan power of ventilation system (kW/(m3/s)) means the total combined amount of electrical power taken from the power supply by all of the fans and any connected frequency converters and other power control equipment in a building's entire ventilation system, divided by the exhaust air flow rate or outdoor air flow rate of the design operating time of the ventilation system, whichever of these is greater. | No | Incomplete | Yes | N/A | Complete | N | Complete | Independent | Independent | Independent | N/A | No; means the total combined amount of electrical power (Normative)
689 | Section 12 Air filtration. | No | Incomplete | Yes | N/A | Incomplete | N | Incomplete | Independent | Independent | Independent | N/A | No; Section 12 Air filtration. (Sentential, Normative, Referential)
690 | Administrative requirement: Impact actions not required for CC1 structures. | No | Incomplete | Yes | N/A | Complete | O | Incomplete | Independent | Independent | Independent | N/A | No; not required for CC1 structures (Referential)
691 | Administrative requirement: Acceptable localized failure limits depend on building type. | No | Incomplete | No | N/A | Complete | N | Complete | Dependent | Independent | Independent | N/A | No; failure limits depend on building type (Normative); Acceptable localized failure limits (Human)
692 | Administrative requirement: Partial safety factors γGsup = 1.1, γGinf = 0.9 per SFS-EN 1990 decree. | No | Incomplete | Yes | N/A | Incomplete | N | Incomplete | Independent | Independent | Independent | N/A | No; Administrative requirement: Partial safety factors (Sentential); γGsup = 1.1, γGinf = 0.9 (Normative); per SFS-EN 1990 decree (Referential)
693 | Unauthorised persons must be prevented from accessing the controls for mechanically movable parts of the auditorium. | No | Complete | No | N/A | Complete | O | Complete | Dependent | Independent | Independent | N/A | No; Unauthorised persons must be prevented from accessing (Human)
694 | Administrative requirement: Recommended values from SFS-EN 1991-1-7 and annexes are followed unless this National Annex states otherwise. | No | Incomplete | No | N/A | Complete | O | Incomplete | Dependent | Independent | Independent | N/A | No; from SFS-EN 1991-1-7 and annexes (Referential); Recommended values (Human)
695 | The person in charge of the construction phase shall make an entry in the construction inspection document regarding the establishment of integrity of the water system. | No | Complete | No | N/A | Complete | O | Complete | Independent | Dependent | Independent | N/A | No; make an entry in the construction inspection document (Process)
696 | If there is reason to suspect that the water system has been exposed to the effects of pathogenic micro-organisms or other substances that are hazardous or harmful to health, the specialist supervisor shall ensure that the equipment is cleansed and disinfected prior to commissioning. | No | Complete | No | N/A | Complete | O | Complete | Dependent | Dependent | Independent | N/A | No; reason to suspect (Human); cleansed and disinfected prior to commissioning (Process)
697 | Section 53 of the Land Use and Building Decree (895/1999) is repealed. | No | Incomplete | Yes | N/A | Complete | O | Incomplete | Independent | Independent | Independent | N/A | No; Section 53 of the Land Use and Building Decree (895/1999) (Referential)
698 | The weather data presented in this Annex is used for calculations of the E-value and heating capacity. | No | Incomplete | Yes | N/A | Complete | N | Incomplete | Independent | Independent | Independent | N/A | No; used for calculations of the E-value and heating capacity (Normative); presented in this Annex (Referential)
699 | This Decree applies to selection of densities, self-weight, and imposed loads for buildings; used with latest version of SFS-EN 1991-1-1. | No | Incomplete | Yes | N/A | Complete | O | Incomplete | Independent | Independent | Independent | N/A | No; used with latest version of SFS-EN 1991-1-1 (Referential)
700 | This Decree shall apply to changes to the intended purpose of a building if the intended purpose of the building or part of the building is changed such that it is associated with a higher risk. | No | Incomplete | No | N/A | Complete | O | Incomplete | Independent | Independent | Dependent | N/A | No; changes to the intended purpose of a building (Referential); associated with a higher risk (Data)

## Source
ID | Regulation | Length | Design Guide (Short Name) | Clause Number
1 | Each patient care station shall be a single-patient room. | 57 | FGI-2022 | 2.2-2.6.2.1
2 | Each workstation in a Public Pay Copier & Scanning Workstation shall be 64 NSF (51.1 square meters). | 100 | USC-2021 | Public Pay Copier & Scanning Workstation - Space Note 4
3 | Post-Procedure Patient Care shall be permitted provided there is visual privacy between the areas. | 99 | FGI-2022 | N/A
4 | one patient care station shall be provided for every three Class 1 imaging rooms or fraction thereof. | 101 | FGI-2022 | N/A
5 | demonstration/conference room shall be provided. to be shared or provided as separa,e units for each. | 101 | FGI-2022 | N/A
6 | Where at least one public pay telephone is provided serving a hospital emergency room, hospital recovery room, or hospital waiting room, at least one public TTY shall be provided at each location. | 196 | ADA-2010 | Section 217.4.6
7 | New outlets and light fixtures shall be specifically located so that the electrician can check for capacity at the electrical panels and provide the necessary infrastructure and controls. | 187 | USC-2021
8 | Toilet for Urinalysis Sample Collection shall have one door for the offender from the unsecured public waiting room and another door for the officer from secured private office space. | 183 | USC-2021 | Toilet for Urinalysis Sample Collection - Space Note 5
9 | Where a high forward reach is over an obstruction, the clear floor space shall extend beneath the element for a distance not less than the required reach depth over the obstruction. | 181 | ADA-2010 | Section 308.2.2
10 | Where spectators are provided lines of sight over the shoulders and between the heads of spectators seated in the first row in front of their seats, spectators seated in wheelchair spaces shall be afforded lines of sight over the shoulders and between the heads of seated spectators in the first row in front of wheelchair spaces. | 330 | ADA-2010 | Section 802.2.1.2
11 | Where spectators are expected to remain seated during events and are provided lines of sight over the heads of spectators seated in the first row in front of their seats, spectators seated in wheelchair spaces shall be afforded lines of sight over the heads of seated spectators in the first row in front of wheelchair spaces. | 326 | ADA-2010 | Figure 802.2.1.1
12 | Entrance from the judges' parking area to the restricted elevator via a restricted lobby shall have electronic access control, a closed circuit video camera, an intercom, and a duress alarm with entrance having necessary travel cables to support security equipment and being monitored by the USMS command and control center. | 324 | USC-2021
13 | Where spectators are expected to stand during events and are provided lines of sight over the heads of spectators standing in the first row in front of their seats, spectators seated in wheelchair spaces shall be afforded lines of sight over the heads of standing spectators in the first row in front of wheelchair spaces. | 322 | ADA-2010 | Figure 802.2.2.1
14 | Staff Break Room shall accommodate a sink, microwave, coffeemaker, and potentially vending machines. | 100 | USC-2021
15 | Bankruptcy Judge Courtroom shall have 75-82 spectator seating plus four wheelchair accessible seats. | 100 | USC-2021
16 | Juror Lounge shall have wall-mounted magazine and book rack near lounge areas (Judiciary furnished). | 100 | USC-2021
17 | Public Pay Copier & Scanning Workstation in medium courthouse shall provide three open workstations. | 100 | USC-2021 | Public Pay Copier & Scanning Workstation - Space Note 2
18 | A hard-wired electric doorbell shall be provided at the residential dwelling unit primary entrance. | 99 | ADA-2010 | Section 809.5.5.1
19 | Metal chimneys shall be installed at least 15 cm away from wood and other combustible materials, unless the chimney is covered with at least 10 cm of non-combustible, non-metal material. | 186 | KBP-2026 | Rule on Evacuation and Fireproof Structures of Buildings, Article 20
20 | The kind of convenience facilities to be installed in each subject facility shall be determined by Presidential Decree in consideration of the scale, purpose, etc. of subject facilities. | 186 | KBP-2026 | Act on Convenience for Persons with Disabilities, Article 8
21 | Buildings whose main structural members are unreinforced masonry shall have a roof height not exceeding 15 meters, an eave height not exceeding 11 meters, and shall be 3 stories or fewer. | 187 | KBP-2026 | Rule on Structural Standards of Buildings, Article 9-3
22 | The entire first floor of the building shall be constructed as a piloti structure (including guard rooms, staircase rooms, elevator rooms, and similar spaces for use of the building). | 183 | KBP-2026 | Building Act, Article 49
23 | The structure of the exterior wall against the ground shall be waterproofed or isolated against water pressure, or a structurally managed water removal system allowing the cellar wall to dry in an outward direction shall be used to prevent moisture from the surrounding ground and storm water from penetrating the wall structure. | 329 | Finnish | 1.72
24 | In buildings of 2 stories or more, columns installed at corners or equivalent columns shall be single-piece columns (columns made as a single piece without joints). However, in the case of jointed columns, this shall not apply if the jointed portion is reinforced to have strength equivalent to or greater than single-piece columns. | 332 | KBP-2026 | Rule on Structural Standards of Buildings, Article 24
25 | A.6 For most paved areas around buildings or A.12 Further information on provision of car parks where a separator is required, a by-pass separators is available in Use and design of oil separator should be provided which has a nominal separators in surface drainage systems, Pollution size (NSB) equal to 0.0018 times the contributing Prevention Guideline N. | 358 | UK-2024 | AD-H H3
26 | Energy sourced from environmental energy equipment shall be calculated on a monthly basis or shorter periods. | 109 | Finnish | 69
27 | Category 1 or 2 buildings shall use district heating, geothermal heat pump, or air-to-water heat pump. | 102 | Finnish | 238
28 | Calculations for summer overheating risk shall use indoor design temperatures that are consistent with the building's intended use and occupancy schedule. | 154 | Finnish | Section E4-3.1
29 | An energy analysis report shall be submitted with each permit application for a building regulated under the energy provisions of this code. | 140 | IBC-2024 | Section 1301.1.1
30 | Each newly constructed building shall be assigned an energy use intensity rating, expressed in kWh per square m per year, at project completion. | 144 | KBP-2026 | Energy Regulations, Article 8
31 | Where alterations to a building's mechanical system exceed 30 percent of the original system capacity, an energy compliance report shall be submitted to the building department. | 177 | IBC-2024 | Section 1301.1.2
32 | Buildings with a total floor area exceeding 1000 m² shall be provided with energy sub-meters to monitor electricity and heat consumption in each major use category. | 164 | KBP-2026 | Energy Regulations, Article 15
33 | Terms not defined in 106.5 or in regulations issued by the Department of Justice and the Department of Transportation to implement the Americans with Disabilities Act, but specifically defined in a referenced standard, shall have the specified meaning from the referenced standard unless otherwise stated. | 305 | ADA-2010 | Section 106.2
34 | Attorney Waiting Area and Attorney Work Room ceiling shall be finished with acoustic ceiling panels. | 100 | USC-2021
35 | Deliberating grand jurors and waiting witnesses shall be accommodated in separate, adjacent spaces. | 99 | USC-2021
36 | Toilet for Urinalysis Sample Collection walls shall be finished with PNT-2 and ceramic tile wainscot. | 101 | USC-2021 | Toilet for Urinalysis Sample Collection - Wall Finishes
37 | Where there is a material change of use of part only of a building, such work, if any, shall be 1. | 98 | UK-2024 | Page 523
38 | In order to mitigate the risk of moisture damage, the structures exposed to moisture and the drainage systems of the foundation shall be reliable throughout their planned service life. | 184 | Finnish | 1.39
39 | The capacity and slope of piping for discharged rainwater or sewage shall be sufficient for the design flow volume and water quality, or materials resistant to the characteristics of such discharge shall be used. | 212 | KBP-2026 | Rule on Standards for Building Equipment, Article 17
40 | External masonry walls of new dwellings shall be constructed with a minimum 50 mm cavity between the inner and outer leaves, maintained clear of mortar droppings throughout the full height of the wall. | 201 | UK-2024 | AD-C Section 2.9
41 | If the number of occupants exceeds 120, the total minimum width of the exits shall be calculated by increasing the original 1,200 mm by 400 mm for each additional group of 60 people. | 182 | Finnish | 34.9
42 | The building's excessive moisture content or moisture accumulation in the building's parts or interior surfaces shall not damage the building or cause health hazard to the occupants. | 182 | Finnish | 1.24
43 | Raised character and braille designations shall be placed immediately to the left of the control button to which the designations apply, except on existing car operating panels where space precludes tactile markings to the left of the controls and markings shall be placed as near to the control as possible. | 308 | ADA-2010 | Section 407.4.7.1.2
44 | Duress alarm devices shall be placed on the staff side of transaction windows, near the receptionist at the main entrance door, near secure storage, and in other selected areas with duress alarm devices also placed in interview rooms, supervisors' offices, and offices of probation and pretrial services supervision officers. | 325 | USC-2021
45 | The building area of any covered mall or open mall building shall not be limited provided that the covered mall or open mall building does not exceed three floor levels at any point nor three stories above grade plane, and is of Type I, II, III or IV construction. | 264 | IBC-2024 | 402.4.1
46 | The minimum width of an extinguishing route is 900 mm. | 54 | Finnish Regulations | Section 40.6
47 | Toilet seats shall be placed between 200 and 300 mm from the rear wall. | 71 | Finnish Regulations | Section 10
48 | Audible signals shall have a frequency of 1500 Hz maximum. | 58 | ADA-2010 | Section 407.2.2.3
49 | Door reopening devices shall remain effective for 20 seconds minimum. | 69 | ADA-2010 | Section 407.3.3.3
50 | Elevator doors shall remain fully open in response to a car call for 3 seconds minimum. | 87 | ADA-2010 | Section 407.3.5
51 | The thickness of boundary walls of masonry structure for buildings of up to 2 stories with a floor area of up to 700 square meters shall be 90 mm or more. | 154 | KBP-2026 | Art. 33
52 | When the noise is impulsive, narrowband, or low-frequency, the sound level of the noise shall not exceed 25 decibels. | 117 | Finnish Regulations | Section 4(3)
53 | In a staircase or exit route with a volume greater than 100 cubic meters, the reverberation time of the staircase and exit route shall not exceed 1.3 seconds. | 158 | Finnish Regulations | Section 6(2)
54 | For reinforcement bars with a diameter of 29 mm or more used in beams, the cover thickness of the concrete from the bar surface to the concrete surface shall be 60 mm or more. | 175 | KBP-2026 | Art. 51
55 | For reinforcement bars with a diameter of 16 mm or less used in columns, the cover thickness of the concrete from the bar surface to the concrete surface shall be 40 mm or more. | 177 | KBP-2026 | Art. 51
56 | A masonry wall shall have buttresses at intervals of 2 m or less, or reinforcement bars of 9 mm or more in diameter shall be placed at intervals of 400 mm or less in both the horizontal and vertical directions within the wall. | 226 | KBP-2026 | Art. 39
57 | Portions of a building with risk of decay or damage from moisture or insects, specifically those at a height of 1 m or less above the ground surface, shall use materials with a durability of grade 2 or higher, or shall be treated with antiseptic or anti-insect agents. | 268 | KBP-2026 | Art. 27
58 | The minimum acceptable time from notification that a car is answering a call until the doors of that car start to close shall be calculated from the following equation: T = D / (0.305 m/s), where T equals the total time in seconds and D equals the distance (in m) from a point in the lobby or corridor 460 mm directly in front of the farthest call button controlling that car to the centreline of its hoistway door. | 415 | ADA-2010 | Section 407.3.4
59 | The audible signal shall be an automatic verbal annunciator that announces the floor at which the car is about to stop, and shall have a frequency of 300 Hz minimum and 3000 Hz maximum, and shall measure 10 dB minimum above ambient, but shall not exceed 80 dB maximum, measured at the floor announcement device. | 311 | ADA-2010 | Section 407.4.8.2.1
60 | Dwellings intended for service housing for persons with limited functional capacity shall have a turning space with a diameter of at least 1,500 mm in each room and in the bathroom, toilet room, and laundry room, and on the balcony. | 232 | Finnish Regulations | Section 6
61 | State and local government facilities shall follow the requirements of the 2010 Standards. | 90 | ADA-2010 | Scope_001
62 | Automatic fire shutters shall have a structure that becomes completely closed when heat is detected. | 100 | KBP-2026 | Rule on Evacuation and Fireproof Structures of Buildings, Article 14
63 | Bulk and Archival Storage shall provide secure storage of office equipment, supplies, and furniture. | 100 | USC-2021 | 11-18
64 | Additional outdoor air flow for fuel-fired appliances and separate extract systems shall be designed so ventilation functions in a controlled manner without detrimental pressure changes. | 186 | Finnish | Section_22_Para1
65 | The quality of the water intended to be conveyed to the building's water system shall be known to the specialist designer for the technical design of the system and for corrosion prevention. | 190 | Finnish | 2.1.1
66 | In a facility housing a shopping center or professional office, floors above or below the accessible ground floor shall meet accessibility requirements except for the elevator. | 176 | ADA-2010 | Section_36.401(d)(3)_Example
67 | If it is not feasible to provide physical access to a historic property in a manner that will not threaten or destroy the historic significance of the building or facility, alternative methods of access shall be provided. | 221 | ADA-2010 | Section_35.151(b)(3)(ii)
68 | The booster equipment shall be fitted with regulating devices to control the outlet pressure so that no disturbing pressure fluctuations or noises are generated as well as with safety fittings to prevent excessively high overpressure. | 234 | Finnish | 4.0.4
69 | The height of the evacuation safety zone shall be 2.1 m or higher. | 66 | KBP-2026 | Art. 8-2
70 | A standard car parking space shall have a clear width of 2440 mm minimum. | 73 | ADA-2010 | Figure 502.2 Standard Car
71 | A van parking space shall have a clear width of 3350 mm minimum. | 64 | ADA-2010 | Figure 502.2 Van
72 | In a new building, the crawl space height shall be 0.8 m on average at the minimum. | 83 | Finnish Regulations | 1.70
73 | No more than two drainage wells shall be connected to a floor drain and they shall be located at a maximum distance of 3 m from the floor drain. | 144 | Finnish Regulations | 6.2.3
74 | The reopening device shall be activated by sensing an obstruction passing through the closing door at heights of 125 mm and 735 mm above the finish floor or ground. | 164 | ADA-2010 | Section 407.3.3.1
75 | Car control buttons shall be arranged with numbers in ascending order with 1 at the bottom, and the arrangement shall be in a single row, or in multiple columns with the lowest numbers at the bottom of each column read from left to right. | 238 | ADA-2010 | Section 407.4.6.2.2
76 | The distance from the opening side of the outside door to the inside corner of the porch, lobby, or other corresponding space shall be at least 400 mm. | 151 | Finnish Regulations | Section 3
77 | The effective width of the entrance of special emergency stairs shall be 0.9 m or more, the effective width of the landings shall be 1.2 m or more, and the entrance shall have a self-closing fire door. | 201 | KBP-2026 | Art. 9
78 | Guard rails of at least 1.2 m in height shall be installed around roof plazas and balconies of a building where the height from the ground to the floor of those areas is more than 2 m. | 184 | KBP-2026 | Enforcement Decree Art. 40
79 | A building site shall not be lower than the surface level of any road adjacent to it, unless a drainage facility has been installed, and the building site shall be more than 0.1 m above the surface of adjacent roads or, if drainage is secured by other means, the level of the site shall be determined through consultation with the permitting authority. | 352 | KBP-2026 | Building Act Art. 40
80 | The vertical distance between an opening in one story and an opening directly above it in the next story of a building (except where fire-resistant shutters or sprinklers are installed) shall be 600 mm or more, measured from the top of the lower opening to the bottom of the upper opening. | 289 | KBP-2026 | Art. 35
81 | Where the accessible route makes a 180 degree turn around an element which is less than 1220 mm wide, the clear width of the accessible route shall be 915 mm minimum approaching the turn, 915 mm minimum at the turn, and 915 mm minimum leaving the turn. | 252 | ADA-2010 | Section 403.5.2
82 | The upper surface of the floor of the base floor structure shall be located at the minimum 0.3 m above the ground surface of the building site, except in cases where it can be shown that no damage shall occur to the building from moisture or other circumstances, or where the floor structure is a slab-on-ground or an equivalent structure. | 339 | Finnish Regulations | 1.65
83 | The free height from the ground or from the surface of a driveway or walkway of the lower edge of a structural element, including a beam, which crosses or is adjacent to the traffic route, shall be at least 2.2 m for pedestrians and at least 4.5 m for vehicular traffic. | 270 | Finnish Regulations | 19.1
84 | The 1220 mm minimum by 915 mm minimum clear landing areas required on each side of a curb ramp island cut-through and the accessible route passing through the island shall be permitted to overlap. | 196 | ADA-2010 | Section 406.7
85 | The floor area enclosed by load-bearing walls of masonry structure shall not exceed 80 square meters. | 101 | KBP-2026 | Rule on Structural Standards of Buildings, Article 31
86 | Jury shall not pass through public seating area of courtroom when moving to or from trial jury suite. | 101 | USC-2021
87 | Central Mail Facility shall have a space of 1,100 NSF (102.1 Nm2) for large/extra-large courthouse. | 99 | USC-2021 | Central Mail Facility - Large/Extra-Large
88 | Equipment Storage in extra-large courthouse (more than 18 courtrooms) shall be 700 NSF (65.0 Nm2). | 98 | USC-2021 | Table 8.1 on page 128
89 | Edge protection shall not be required on the sides of ramp landings having a vertical drop-off of 13 mm maximum within 255 mm horizontally of the minimum landing area specified in 405.7. | 186 | ADA-2010 | Section 405.9
90 | Warehouse facilities with a total floor area of 5,000 square meters or more shall have two or more direct stairs (including rampways) leading to escape stories or to the ground installed. | 187 | KBP-2026 | Enforcement Decree of the Building Act, Article 39
91 | Windows, etc., (excluding entrances) on the balcony or attached room of special emergency stairs shall be fixed glass windows with mesh where the area is 1 square meter or less each. | 182 | KBP-2026 | Rule on Evacuation and Fireproof Structures of Buildings, Article 9
92 | A curb or barrier shall be provided that prevents the passage of a 100 mm diameter sphere, where any portion of the sphere is within 100 mm of the finish floor or ground surface. | 178 | ADA-2010 | Section 405.9.2
93 | Basement floors with a total floor area of rooms of 200 square meters or more shall have two or more direct stairs (including rampways) leading to escape stories or to the ground installed. | 189 | KBP-2026 | Enforcement Decree of the Building Act, Article 39
94 | Mezzanines or portions thereof are not required to be open to the room in which the mezzanines are located, provided that the aggregate floor area of the enclosed space is not greater than 10 percent of the mezzanine area. | 222 | IBC-2024 | 505.2.3
95 | Permanent platforms are permitted to be constructed of fire-retardant-treated wood for Types I, II and IV construction where the platforms are not more than 762 mm above the main floor, and not more than one-third of the room floor area and not more than 279 m2 in area. | 270 | IBC-2024 | 410.3
96 | At ramp edges, a curb or barrier shall be provided such that a sphere with diameter equal to 100 mm cannot pass through any opening where any portion of that sphere would be located within a horizontal distance of 100 mm measured from the finish floor or ground surface edge. | 275 | IBC-2024 | Figure 405.9.2
97 | Windows, etc., on the exterior side of the stairwell of evacuation stairs installed inside buildings (excluding fixed glass windows with mesh where the area is 1 square meter or less each) shall be openable to allow natural ventilation. | 236 | KBP-2026 | Rule on Evacuation and Fireproof Structures of Buildings
98 | Space allocated in an existing location is not from the standards in the Design Guide shall be approved by the respective circuit judicial justification for the same amount of space in a new location if the space allocation is not council. warranted. | 250 | USC-2021
99 | Handrails shall be permitted to protrude 115 mm maximum horizontally into the circulation path. | 95 | ADA-2010 | Section 307.2
100 | ness of the prolcction. nor shall the treatment of these penetrations impair the ventilation of the. | 100 | FGI-2022 | N/A
101 | Door closers and door stops shall be permitted to be 1980 mm minimum above the finish floor or ground. | 102 | ADA-2010 | Section 307.4
102 | If the property differs significantly from this assumption, the requirements of paragraph 3.6 shall s... | 104 | UK-2024 | 3.5
103 | When the total number of spaces in the facility is 201 and over, a minimum of 10, plus 2 percent of the total number of units over 200, spaces are required to be accessible. | 173 | ADA-2010 | Table 225.3 Row 2
104 | Between 230 mm and 685 mm above the finish floor or ground, the knee clearance shall be permitted to reduce at a rate of 25 mm in depth for each 150 mm in height. | 162 | ADA-2010 | Section 306.3.4
105 | In self-service storage facilities, when the total number of spaces in the facility is 1 to 200, a minimum of 5 percent but no fewer than 1 space is required to be accessible. | 175 | ADA-2010 | Table 225.3 Row 1
106 | In patient care areas, ceiling height shall be a minimum of 2743 mm clear in spaces where patients are examined, treated, or housed, measured from finished floor to finished ceiling. | 182 | FGI-2022 | Section 2.1-2.3.1
107 | In a residential building with more than two storeys, an alternative accessible route to any upper floor shall be provided where the main staircase is within a protected lobby and the corridor connecting to it has a clear width of less than 1500 mm. | 249 | UK-2024 | AD-M Section 3.18
108 | Where the district unit plan content includes changing an existing use zone or use district to a use zone or use district with a higher floor area ratio, the floor area ratio of the changed area shall apply the floor area ratio of the existing use zone or use district, but shall be planned to allow relaxation of the floor area ratio considering the status of provision of public facility sites, etc. | 401 | KBP-2026 | Enforcement Decree of the NLPUA, Article 42-3
109 | In assembly areas, when the number of seats is 4 to 25, a minimum of 1 wheelchair space is required. | 100 | ADA-2010 | Table 221.2.1.1 Row 1
110 | For every six or fraction of six accessible parking spaces required, at least one shall be a van accessible parking space. | 122 | ADA-2010 | Section 208.2.4
111 | Fire doors shall have a minimum opening force allowable by the appropriate administrative authority. | 100 | ADA-2010 | Section 404.2.9
112 | Visible hall signal fixtures shall be centered at 1830 mm minimum above the finish floor or ground. | 99 | ADA-2010 | Figure 407.2.2.2
113 | Boat slips shall provide clear pier space 1525 mm wide minimum and at least as long as the boat slips. | 102 | ADA-2010 | Section 1003.3.1
114 | Multiple-patient hospital rooms shall provide a minimum clear floor area of 11.15 m² per bed, measured from finished wall to finished wall, excluding toilet room, closet, and anteroom areas. | 190 | FGI-2022 | Section 2.2-2.5.2.2
115 | Single-patient rooms in new acute care hospitals shall have a minimum clear floor area of 11.15 m², measured from finished wall to finished wall, excluding any projections of columns or built-in casework. | 204 | FGI-2022 | Section 2.2-2.2.2.2
116 | Where an accessible unisex toilet is provided adjacent to a staircase or lift lobby in a public building, the lobby area shall have a minimum clear turning circle of 1500 mm in diameter so that a wheelchair user can approach and operate the toilet door without obstruction from other circulation. | 296 | UK-2024 | AD-M Section 5.3
117 | In mixed-use buildings where covered and open car parking is provided, any obligation to install electric vehicle charge points shall be fulfilled by equipping open parking spaces before spaces within the covered car park are counted toward the required total. | 260 | UK-2024 | AD-S Section 5.4
118 | Where a new non-residential building or a building undergoing major renovation is provided with an associated car park of 10 or more spaces, at least 1 in 5 of those spaces shall have an active electric vehicle charge point installed, rated at a minimum output of 7 kW. | 269 | UK-2024 | AD-S Section 2.11
119 | Activation of the button or switch shall initiate an audible tone and visible signal within the residential dwelling unit. | 122 | ADA-2010 | Section 809.5.5.1
120 | The test shall be carried out so that the water pipes and their joints are uninsulated and easily visible. | 106 | Finnish | 5.1.3
121 | Call buttons shall have visible signals to indicate when each call is registered and when each call is answered. | 112 | ADA-2010 | Section 407.2.1.5
122 | Where visible doorbell signals are located in sleeping areas, they shall have controls to deactivate the signal. | 112 | ADA-2010 | Section 809.5.5.1
123 | Signals shall be visible from the floor area adjacent to the hall call button. | 78 | ADA-2010 | Figure 407.2.2.2
124 | Visible alarm appliances used to indicate residential dwelling unit smoke detection or building fire alarm activation shall not be used for any other purpose within the residential dwelling unit. | 195 | ADA-2010 | Section 809.5.4
125 | Dwelling-houses, flats and rooms for residential purposes shall be designed and constructed in such ... | 103 | UK-2024 | Page 522
126 | Signs covered by this requirement shall, to the maximum extent practicable, be placed in uniform locations within the system. | 125 | ADA-2010 | Section 810.6.2
127 | When separate shower facilities are provided for men and for women, at least one roll-in shower shall be provided for each group. | 129 | ADA-2010 | Section_35.151(e)(2)_Continuation
128 | Facilities with more than 50 guest rooms shall be treated separately for determining the required number of accessible rooms and type of accessible bathing facility. | 165 | ADA-2010 | Section_36.406(c)(1)(ii)
129 | Diagonal or corner type curb ramps shall have edges parallel to the direction of pedestrian flow. | 97 | ADA-2010 | Figure 406.6
130 | On the side of the seat opposite the water, a clear deck space shall be provided parallel with the seat. | 104 | ADA-2010 | Section 1009.2.3
131 | Unless otherwise specified, clear floor or ground space shall be positioned for either forward or parallel approach to an element. | 130 | ADA-2010 | Section 305.5
132 | Diagonal or corner type curb ramps with returned curbs or other well-defined edges shall have the edges parallel to the direction of pedestrian flow. | 149 | ADA-2010 | Section 406.6
133 | The 1220 mm long minimum dimension of the transfer space shall be centered on and parallel to the 610 mm long minimum side of the transfer platform. | 148 | ADA-2010 | Section 1008.3.1.3
134 | Grab bars shall be perpendicular to the pool wall and shall extend the full depth of the transfer wall. | 103 | ADA-2010 | Section 1009.4.5
135 | In floor or ground surfaces with openings, elongated openings shall be placed so that the long dimension is perpendicular to the dominant direction of travel. | 158 | ADA-2010 | Section 302.3
136 | Ramp runs connecting ground level play components shall have a running slope not steeper than 1:16. | 99 | ADA-2010 | Section 1008.2.5.1
137 | Changes in level of 6.4 mm high maximum shall be permitted to be vertical, with no beveled surface required. | 108 | ADA-2010 | Figure 303.2
138 | Braces shall be connected at both ends to columns, beams, or other horizontal structural members. | 97 | KBP-2026 | Rule on Structural Standards of Buildings, Article 25
139 | Raised islands in crossings shall be cut through level with the street or have curb ramps at both sides. | 104 | ADA-2010 | Section 406.7
140 | The barrier shall not feature horizontal structures or patterns that make it possible to climb. | 95 | Finnish | 7.6
141 | The finished floor of a platform lift shall be level in the direction of travel, with a maximum cross slope not exceeding 1:50 and a maximum running slope not exceeding 1:20. | 174 | UK-2024 | AD-M Section 4.8
142 | Accessible routes within the building shall maintain a horizontal floor surface with a maximum cross slope of 1:50 to ensure safe navigation by persons with mobility impairments. | 178 | Finnish | F1 Section 2.3.3
143 | Every gate, window, or any other similar structure installed at a height of not exceeding 4.5 meters from the surface of a road shall not protrude over the vertical section of the building line when it is open or closed. | 220 | KBP-2026 | Building Act, Article 47
144 | A ventilation design task is exceptionally difficult if the ventilation shall meet exceptionally strict technical or functional requirements because of the intended use of the building, target level for indoor climate or other characteristic. | 242 | Finnish
145 | Destination-oriented elevators shall provide tactile car identification on both jambs of the hoistway immediately below the floor designation. | 142 | ADA-2010 | Figure 407.2.3.2
146 | Handrails shall be provided on both sides of stairs and ramps, except in assembly areas where handrails shall not be required on both sides of aisle ramps where a handrail is provided at either side or within the aisle width. | 225 | ADA-2010 | Section 505.2
147 | When 1 to 25 total parking spaces are provided in a parking facility, 1 minimum accessible parking space shall be provided. | 123 | ADA-2010 | Table 208.2 (1-25)
148 | Fixed or linked seats shall be arranged as rows of seating with an access route on the side of the rows. | 104 | Finnish Regulations | 22.4
149 | The crawl space shall be accessible for inspections and maintenance of the equipment and systems located there. | 111 | Finnish Regulations | 1.71
150 | Levels where the combined total floor area of living spaces is 1,000 square meters or more shall have ventilation facilities installed. | 135 | KBP-2026 | Art. 25 (ventilation)
151 | For basement levels with a floor area of 300 square meters or more, one or more water supply stop valves for drinking water supply shall be installed. | 150 | KBP-2026 | Art. 25 (water)
152 | An area with a potentially flammable or explosive atmosphere shall not be located in a building where there are dwellings, offices, or other spaces intended for regular human presence, unless the area is isolated from such spaces by a structure that prevents the spread of fire and explosion. | 292 | Finnish Regulations | Section 5.4
153 | When 501 to 1000 total parking spaces are provided in a parking facility, 2 percent of the total number of spaces as a minimum number of accessible parking spaces shall be provided. | 181 | ADA-2010 | Table 208.2 (501-1000)
154 | Entrance doors installed in fire-isolation walls of wooden buildings shall each have a width and height of 2.5 m or less. | 121 | KBP-2026 | Art. 21
155 | Entrance doors installed in fire-isolation walls of wooden buildings shall be 60-minute fire-resistant doors. | 109 | KBP-2026 | Art. 21
156 | In cases where the height from the basement floor to the bottom of the emergency exit is 1.2 m or more, a ladder with a step width of 20 cm or more shall be installed on the wall. | 179 | KBP-2026 | Art. 25 (emergency exit)
157 | Parking and roof structures shall be designed for fire engine and rescue vehicle loads. | 87 | Finnish Regulations | 29
158 | A rescue route for fire engine and rescue vehicles shall be arranged in the immediate vicinity of the building. | 111 | Finnish Regulations | 29
159 | Vertical dispersion shall not be required in assembly areas with 300 or fewer seats if the wheelchair spaces provide viewing angles that are equivalent to, or better than, the average viewing angle provided in the facility. | 223 | ADA-2010 | Section 221.2.3.2 Exception 1
160 | In detention and correctional facilities, where at least one pay telephone is provided in a secured area used only by detainees or inmates, at least one TTY shall be provided in at least one secured area. | 204 | ADA-2010 | Section 217.4.8
161 | The clear floor or ground space shall be positioned for a parallel approach to the space dedicated to a refrigerator or freezer with the centerline of the clear floor or ground space offset 610 mm maximum from the centerline of the dedicated space. | 248 | ADA-2010 | Section 804.6.6
162 | The total area of public plazas and public spaces required on a building site shall be set by local building ordinance at no more than 10% of the total site area. | 162 | KBP-2026 | Enforcement Decree Art. 27-2
163 | Sites with a total site area of less than 330 m2, or buildings used exclusively for residential purposes, shall be exempt from the obligation to provide public plazas and public spaces. | 185 | KBP-2026 | Enforcement Decree Art. 27-2
164 | Masonry cantilever windows or corbel windows shall be reinforced with steel or reinforced concrete. | 99 | KBP-2026 | Rule on Structural Standards of Buildings, Article 35
165 | Walls of each story of masonry structure shall be designed so that eccentric loads do not act on them. | 102 | KBP-2026 | Rule on Structural Standards of Buildings, Article 29
166 | Magistrate Judge Courtroom floor shall be finished with carpet, wood, or resilient acoustic floor. | 98 | USC-2021
167 | Two living rooms partitioned by a sliding door that can be opened at any time shall be treated as one living room when applying the daylighting and ventilation window area requirements. | 185 | KBP-2026 | Rule on Evacuation and Fireproof Structures of Buildings, Article 17
168 | Waterproofing or water pressure barrier shall be located on the outer surface of the exterior wall structure against the ground or inside the exterior thermal insulation facing the ground. | 188 | Finnish | 1.73
169 | Floors and walls (up to 1 m) of bathrooms in public bathhouses among Type 1 neighborhood living facilities and kitchens of light meal restaurants shall be made of water-resistant materials. | 189 | KBP-2026 | Rule on Evacuation and Fireproof Structures of Buildings, Article 18
170 | In wood-frame masonry structure or steel-frame masonry structure, the masonry portion of the wall shall be fixed to the frame of wood or steel with bolts, fasteners, or other metal fittings. | 190 | KBP-2026 | Rule on Structural Standards of Buildings, Article 37
171 | Stadium-style movie theaters shall locate wheelchair spaces and companion seats on a riser or cross-aisle within the rear 60% of the seats or within the area having viewing angles from the 40th to the 100th percentile. | 218 | ADA-2010 | Section_36.406(f)(4)
172 | In residential dwelling units, the required clearance around the water closet shall be permitted to overlap the water closet, associated grab bars, sanitary napkin disposal units, coat hooks, shelves, and accessible routes, and the water closet cannot overlap the required clearance for the door inside the room. | 312 | ADA-2010 | Figure 604.3.2 Exception
173 | Where knee clearance is required under an element as part of a clear floor space, the knee clearance shall be 280 mm deep minimum at 230 mm above the finish floor or ground, and 205 mm deep minimum at 685 mm above the finish floor or ground. | 241 | ADA-2010 | Section 306.3.3
174 | The stairwell, balcony, and attached room (including the attached room for emergency elevators serving as an elevator landing) of special emergency stairs shall be partitioned from other parts of the building with a fire-resistant structure, excluding windows, etc. | 265 | Finnish | Section F1-3.6
175 | In existing golf courses, the forward teeing ground shall not be required to be one of the teeing grounds on a hole designed and constructed so that a golf car can enter and exit the teeing ground, where it is not feasible to do so due to terrain. | 247 | ADA-2010 | Section 238.2.1 Exception
176 | Aluminum sandwich panels installed in roofs or walls of sunroom additions or patio covers shall have total load deflection <= l/120, where l = length of member between supports (cantilever l = twice the cantilever length). | 222 | IBC-2024 | Table 1604.3_p439_r4
177 | Each new dwelling shall have a usable entrance at or near street level that does not require any steps to reach from the point of access. | 137 | UK-2024 | AD-M Section 2.4
178 | Assembly areas with seating encircling a field of play or performance area shall disperse wheelchair spaces and companion seats around that field. | 146 | ADA-2010 | Section_35.151(g)(2)
179 | Accessible routes shall not be required to or within unfinished attics or unfinished basements. | 95 | ADA-2010 | Section 809.2
180 | Paved roads shall be provided within the property for access to all entrances and to. | 85 | FGI-2022 | 1.3-3.3.1
181 | Secure Computer Terminal/Printer Room shall be located adjacent to Restricted Internal Circulation. | 99 | USC-2021 | Secure Computer Terminal/Printer Room - Adjacent to
182 | Public Counter & Clerk Workstation shall be located adjacent to Public Queuing and Clerks Offices. | 98 | USC-2021 | Public Counter & Clerk Workstation - Adjacent to
183 | Spaces accessed only by ladders, catwalks, crawl spaces, or very narrow passageways shall not be required to be on an accessible route. | 135 | ADA-2010 | Section 203.4
184 | Where a residential apartment is arranged over two storeys, access shall be provided to an exit from each storey of the apartment. | 130 | Finnish | 14.3.3
185 | Urinalysis Supplies Storage shall be located adjacent to Urinalysis Test Lab and Specimen Storage Room. | 103 | USC-2021 | Urinalysis Supplies Storage - Adjacent to
186 | Where a circulation path directly connects a performance area to an assembly seating area, an accessible route shall directly connect the assembly seating area with the performance area. | 186 | ADA-2010 | Section 206.2.6
187 | Access to swimming pools in buildings with indoor pools, spas, service centres, or education institutions shall be arranged using a lifting device that can be used without assistance. | 183 | Finnish | Section 11
188 | Buildings shall be divided into fire compartments to restrict the spread of fire and smoke, to provide safe evacuation, and to facilitate rescue and extinguishing operations. | 174 | Finnish | 14.7
189 | Accessible routes shall coincide with or be located in the same area as general circulation paths. | 98 | ADA-2010 | Section 206.3
190 | Where circulation paths are interior, accessible routes shall also be interior. | 79 | ADA-2010 | Section 206.3
191 | Where 1 or more single units of public telephones are provided on a floor, level, or exterior site, 1 wheelchair accessible telephone per floor, level, and exterior site shall be provided. | 188 | ADA-2010 | Table 217.2 Row 1
192 | At least one accessible route shall connect each story and mezzanine in multi-story buildings and facilities except where exempted by specific exceptions for private buildings under 3 stories, public buildings with minimal occupancy, detention facilities, residential facilities, transient lodging, or air traffic control towers. | 329 | ADA-2010 | Section 206.2.3
193 | Interior security shall include personnel security, security of property and documents, access control to interior spaces, intrusion-detection, video surveillance, personnel movement and circulation controls, security aspects of spatial arrangements, and coordination between security and fire and life safety requirements. | 323 | USC-2021
194 | Super-tall buildings shall have at least one refuge safety zone (meaning an evacuation space installed on an intermediate floor of a building for the purpose of evacuation and safety; hereinafter the same) directly connected to a direct stairway leading to the evacuation floor or ground, installed at least every 30 floors from the ground floor. | 346 | KBP-2026 | Enforcement Decree of the Building Act, Article 34
195 | For levels with a total floor area of living spaces of 50 m2 or more, a direct-access stairway, emergency exit, and ventilation duct connecting to the evacuation level or ground shall be installed. | 197 | KBP-2026 | Rule on Evacuation and Fireproof Structures of Buildings, Article 25
196 | The requirement to install a direct-access stairway, emergency exit, and ventilation duct on levels with living space floor area of 50 m2 or more shall not apply where two or more direct-access stairways are installed. | 218 | KBP-2026 | Rule on Evacuation and Fireproof Structures of Buildings, Article 25
197 | Rainwater pipes shall not be connected to sanitary drainage systems but shall discharge separately to a surface water drain or soakaway. | 136 | UK-2024 | AD-H Section 3.24
198 | The integrity of the water system shall be ensured by using compatible products, components and materials. | 106 | Finnish | 3.2.2
199 | If a drainage point is located below the height of backwater, the waste water shall be pumped. | 94 | Finnish | 6.3.7
200 | Condensate drain lines from cooling coils shall be connected to the building drainage system through a trap with a minimum seal depth of 50 mm. | 143 | IBC-2024 | Section 1210.3
201 | Drain pipes shall slope continuously toward the point of discharge without sags or horizontal offsets. | 102 | KBP-2026 | Building Equipment Safety Standards, Article 12
202 | Where domestic hot water is distributed through a circulation loop, each outlet on the circulation loop shall be connected to the loop at a distance not exceeding 3 m of pipework, measured from the nearest point on the circulation loop to the outlet, to limit dead-leg volume. | 276 | UK-2024 | AD-G Section 3.52
203 | The supports and fastening points of water pipes shall be such that neither heat expansion nor forces generated by water flow cause the pipes to shift, loosen, break or make disturbing noises. | 192 | Finnish | 3.4.1
204 | Advertisements and other similar information shall not be required to be audible unless they convey information that can be used in the transaction being conducted. | 164 | ADA-2010 | Section 707.5 - Exception 2
205 | Pool lifts shall be capable of permitting a person to call the pool lift when the pool lift is in the opposite position, which permits a person to independently use the lift without being stranded in the water for extended periods of time awaiting assistance. | 259 | ADA-2010 | Section 1009.2.7
206 | Alterations to windows, hardware, controls, electrical outlets, and signage shall not be deemed to be alterations that affect the usability of or access to an area containing a primary function. | 194 | ADA-2010 | Section_35.151(b)(4)(i)(B)
207 | Joints between vertical and horizontal structures shall be designed without reduction factor. | 93 | Finnish | 13
208 | The handrail shall continue onto the intermediate landing without interruption. | 79 | Finnish | 9.5
209 | A bench provided in an accessible shower compartment, dressing room, or changing area shall provide for back support or shall be affixed to a wall. | 147 | ADA-2010 | Section 903.4
210 | Each occupant of an ambulatory care facility shall be provided with access to a refuge area without passing through or utilizing adjacent tenant spaces. | 152 | IBC-2024 | 422.2
211 | The interior building elements, including nonload-bearing walls and partitions, shall be of mass timber construction or of noncombustible construction. | 151 | IBC-2024 | 602.4.1
212 | Unless otherwise agreed, 7 calendar days before the preconstruction meeting the Contractor shall submit an electronic CPM schedule showing activities from the work authorization date through the first 90 calendar days of work. | 226 | TxDOT-2024 | Item 8.5.5.2.1
213 | If changes do not significantly change the character of the work, the altered work shall be paid at the Contract unit price; if changes significantly change the character of the work, the Contract shall be amended by a change order. | 232 | TxDOT-2024 | Item 4.5
214 | Any security access turnstile lane configuration providing a clear passage width of less than 810 mm shall be credited with a maximum egress capacity of 50 persons. | 164 | IBC-2024 | 1005.3
215 | Exterior doors shall not have any exterior hardware unless required to permit access and exposed hinges shall be peened to ensure the security of the doors with a peened hinge having a pin that cannot be removed by pulling. | 223 | USCourts-2021
216 | Exit signs shall be illuminated at all times. | 45 | IBC-2024 | 1013.5
217 | Floors in storage areas for organic peroxides, pyrophoric materials and unstable (reactive) materials shall be of liquid-tight, noncombustible construction. | 156 | IBC-2024 | 413.2
218 | The portion of a building's wall in direct contact with earth shall use water-resistant materials, except for gates, fences, and similar structures or buildings. | 161 | KBP-2026 | Rule on Structural Standards of Buildings, Article 5
219 | Exit sign placement shall be such that any point in an exit access corridor or exit passageway is within 30 480 mm or the listed viewing distance of the sign, whichever is less, from the nearest visible exit sign. | 213 | IBC-2024 | 1013.1
220 | Remote release, mechanically operated sliding doors or remote release, mechanically operated locks shall be provided with a mechanically operated release mechanism at each door, or shall be provided with a redundant remote release control. | 239 | IBC-2024 | 408.2
221 | In dwellings and child-use premises, window and opening restrictors limiting opening to 100 mm shall be installed where falling danger exists. | 142 | Finnish | FI-SafetyUse 15
222 | Tanks shall not be placed over or near a stairway or an elevator shaft, unless there is a solid roof or floor underneath the tank. | 130 | IBC-2024 | Sec 415
223 | Towers, spires, domes and cupolas shall be of a type of construction having fire-resistance ratings not less than required for the building on top of which such tower, spire, dome or cupola is built. | 199 | IBC-2024 | Sec 1509
224 | A reduction shall not be permitted in passenger vehicle parking garages except that the live loads for members supporting two or more floors are permitted to be reduced by not greater than 20 percent. | 200 | IBC-2024 | 1607.13.2
225 | For a side to be considered open, the total area of openings along the side shall be not less than 50 percent of the interior area of the side at each tier and such openings shall be equally distributed along the length of the tier. | 232 | IBC-2024 | 406.5.5
226 | Where parking spaces are provided for a building, at least one space shall be designated for persons with mobility and functional impairment. | 141 | Finnish | Section 2
227 | The floor assembly of the control area and the construction supporting the floor of the control area shall have a fire-resistance rating of not less than 2 hours. | 162 | IBC-2024 | 413.2
228 | Pile foundations shall be designed such that the bearing capacity of piles does not exceed the allowable bearing capacity of piles. | 131 | KBP-2026 | Rule on Structural Standards of Buildings, Article 19
229 | Pile foundations shall be designed so as not to cause adverse effects on the superstructure due to settlement or other factors. | 127 | KBP-2026 | Rule on Structural Standards of Buildings, Article 19
230 | Shut-off valves in a plumbing system shall be located at each house, at each apartment, in vertical service pipes, on both sides of devices installed in the service pipes, before a device or fixture that is connected to the connector pipe, and on both sides of the water meters. | 278 | Finnish | 3.5.2
231 | When the required number of elements or facilities to be provided is determined by calculations of ratios or percentages and remainders or fractions result, the next greater whole number of such elements or facilities shall be provided. | 236 | ADA-2010 | Section 104.2
232 | The horizontal extension of a stair handrail at the top of a flight shall project at the same height as the inclined portion of the handrail and extend at least 300 mm horizontally beyond the face of the top riser before any downward turn or vertical termination is permitted. | 276 | UK-2024 | AD-M Section 1.36
233 | Where doors in a means of egress are of the horizontal-sliding type, the force to slide the door to its fully open position shall be not greater than 220 N with a perpendicular force against the door of 220 N. | 209 | IBC-2024 | 408.3.1
234 | In buildings four or more stories above grade plane, one stairway shall extend to the roof surface unless the roof has a slope steeper than 4 units vertical in 12 units horizontal. | 180 | IBC-2024 | 1011.12
235 | A passenger loading zone shall be provided at an accessible entrance to licensed medical and long-term care facilities where people receive physical or medical treatment or care and where the period of stay exceeds 24 hours. | 224 | IBC-2024 | 1106.9.2
236 | In trial jury suite, sworn-jury custodian station shall be provided outside soundlock entrance. | 95 | USCourts-2021 | 9-138
237 | The floor area of a mezzanine shall be excluded from the calculation of the floor area of the room in which the mezzanine is located. | 133 | IBC-2024 | 505.2.1
238 | Newly constructed or altered street level pedestrian walkways shall contain curb ramps or other sloped areas at intersections. | 126 | ADA-2010 | Section_35.151(i)(2)
239 | New construction of detention and correctional facilities shall provide accessible mobility features for a minimum of 3%, but no fewer than one, of the total number of cells. | 174 | ADA-2010 | Section_35.151(k)(1)
240 | Alterations to detention and correctional facilities shall provide accessible mobility features for a minimum of 3%, but no fewer than one, of the total number of cells being altered until the facility provides such features in at least 3% of total cells. | 255 | ADA-2010 | Section_35.151(k)(2)
241 | Employee work areas less than 28 m2 and elevated 180 mm or more above the finish floor or ground where the elevation is essential to the function of the space shall not be required to be on an accessible route. | 210 | ADA-2010 | Section 203.9
242 | Storm water sewers in the ground shall withstand soil pressure, stress, corrosion and subsidence without damage or loss of function. | 132 | Finnish | FI-Water 36
243 | Basement floors, slabs on ground, foundations, and similar approximately horizontal elements below grade shall be designed to resist uplift loads where applicable. | 163 | IBC-2024 | 1610.2
244 | Information required to be permanently identified on the product, material or assembly shall be acid etched, sand blasted, ceramic fired, laser etched, embossed or of a type that, once applied, cannot be removed without being destroyed. | 236 | IBC-2024 | 1703.5.4
245 | In riverine flood hazard areas where design flood elevations are specified but floodways have not been designated, the applicant shall provide a floodway analysis that demonstrates that the proposed work will not increase the design flood elevation more than 305 mm at any point within the jurisdiction of the applicable governing authority. | 341 | IBC-2024 | 1612.3.2
246 | Each floor beam shall be connected to supporting columns with a minimum of two bolts. | 85 | KBP-2026 | Building Structure Standards, Article 18
247 | Connections between precast concrete elements shall be filled with non-shrink grout before the structure is loaded. | 115 | KBP-2026 | Construction Standards, Article 31
248 | Panels shall be precut so that they shall be attached to the framing surrounding the opening containing the product with the glazed opening. | 140 | IBC-2024 | 1609.2
249 | Floor drains, sumps and sump pumps shall be permitted at the base of the hoistway enclosure provided that they are indirectly connected to the plumbing system. | 159 | IBC-2024 | 3007.7
250 | The volume of each smoke reservoir formed by curtain boards shall not exceed 12,000 m3. | 87 | IBC-2024 | Section 910.3.2
251 | Each room provided with natural ventilation shall have a minimum net volume of 7.5 m3. | 86 | KBP-2026 | Article 42
252 | The volume of a single fire compartment in a storage building shall not exceed 25,000 m3. | 89 | UK-2024 | AD-B2 Table B3
253 | The minimum volume of a dedicated transformer vault shall be 14 m3. | 67 | IBC-2024 | Section 1206.2
254 | Each ventilated crawl space shall have a minimum volume of 0.015 m3 per m2 of floor area above it. | 98 | Finnish | Section 2.3.1
255 | The heated net volume of a building shall be calculated as the total interior volume enclosed by the thermal envelope, excluding unheated spaces and the volume of structural elements. | 183 | Finnish | Section D3-2.1
256 | The minimum water storage volume for a building fitted with an automatic sprinkler system shall be determined by multiplying the design flow rate in litres per second by the required operating duration in seconds. | 213 | UK-2024 | AD-B5 Section 14.3
257 | The volume of a mechanical ventilation plenum shall be calculated as the product of the floor area of the zone served and the height from the finished floor to the underside of the structural deck above. | 203 | Finnish | Section D2-4.2
258 | Where a smoke exhaust system serves an atrium, the exhaust volume flow rate shall be sufficient to maintain the smoke layer interface at least 1.8 m above the highest walking floor within the atrium. | 199 | IBC-2024 | Section 909.8.1
259 | The calculated specific heat loss volume coefficient of a building shall not exceed the reference value established for the building type, calculated by dividing the total heat transmission losses by the heated net volume. | 222 | Finnish | Section D3-3.1
260 | The E-value of a building shall be determined by dividing the total annual delivered energy for heating, cooling, domestic hot water, ventilation auxiliary power, and fixed lighting by the heated net volume of the building expressed in m3, and the result shall be expressed in kWh/m3. | 284 | Finnish | Section D3-2.3
261 | Where the total volume of Class I, II, or IIIA flammable or combustible liquids stored in a building exceeds 57.5 m3, the liquids shall be stored in fire-resistance-rated storage rooms with each room limited to a maximum volume of 57.5 m3. | 239 | IBC-2024 | Section 414.2.5
262 | Where flammable or combustible liquids exceeding 57.5 m3 are stored in a building in fire-resistance-rated storage rooms, each room shall be separated from adjacent occupancies by construction having a minimum fire-resistance rating of 2 hours. | 244 | IBC-2024 | Section 414.2.5
263 | The net internal volume of a hospital operating theatre suite used as the basis for air change rate calculations shall be measured from the finished floor to the underside of the suspended ceiling and shall include the volume of the anaesthetic room, the scrub room, and any dedicated sub-sterile room that opens directly into the theatre. | 339 | FGI-2022 | Section 2.1-3.1.3
264 | Where multiple smoke zones are provided in a building, the minimum exhaust volume flow rate for each zone shall be calculated independently based on the zone volume, the design fire heat release rate, the ceiling height above the highest occupied floor in that zone, and the design smoke density at the exhaust inlet elevation. | 327 | IBC-2024 | Section 909.10.1
265 | Pile centres shall be located within 75 mm of their designated grid-line position. | 82 | KBP-2026 | Article 61-2
266 | Tread nosings shall be aligned so that all nosing projections lie on the same vertical plane. | 93 | IBC-2024 | Section 1011.5.5
267 | Wall plates shall be set level and collinear along the entire length of the wall before framing. | 96 | IBC-2024 | Section 2308.4.1
268 | The centreline of each roof drain in a row of drains shall be collinear to within 20 mm. | 88 | KBP-2026 | Article 52-3
269 | The top of fascia boards along each roof eave shall be collinear with the top of the wall plate. | 96 | IBC-2024 | Section 2308.8.2
270 | Intermediate supports along a single stair handrail run shall be positioned so that the gripping surface remains collinear and the slope is constant throughout the run without deviation greater than 5 mm vertically. | 215 | IBC-2024 | Section 1014.6
271 | Handrail gripping surfaces at each floor landing shall be aligned with the adjacent handrail on the stair flight above or below so that there is no abrupt change in direction or height at the landing transition point. | 217 | ADA-2010 | Section 505.10.3
272 | All posts supporting a continuous guardrail shall be set on a single straight baseline parallel to the structure edge, and no post shall deviate more than 10 mm from that baseline as measured at the top of the post. | 215 | IBC-2024 | Section 1015.3
273 | In a load-bearing masonry wall, vertical reinforcing bars within a single leaf shall be placed in the same vertical plane so that their centrelines are collinear from the bottom to the top of the lift, with no bar deviating more than 12 mm from the specified position. | 268 | KBP-2026 | Article 63-1
274 | Where a series of recessed luminaires is installed along the centreline of a corridor, the fixture centres shall be collinear to within ±5 mm of the design alignment so that the luminaire row appears straight when viewed from either end. | 237 | UK-2024 | AD-K Section 3.2
275 | Prefabricated wall panels erected in a line shall have their top plates aligned so that the structural load path is collinear from the plate of one panel to the plate of the adjacent panel. | 189 | Finnish | Section B3-4.1
276 | Any gap between adjacent panel end studs of prefabricated wall panels erected in a line shall not exceed 5 mm when measured at the top plate level with a straight edge bridging the joint. | 187 | Finnish | Section B3-4.1
277 | In a multi-storey building, the centreline of each floor opening for a vertical circulation element shall be collinear with the centreline of the corresponding opening on every other floor it serves. | 199 | KBP-2026 | Article 49-4
278 | In a multi-storey building, deviations greater than 25 mm from the design centreline of floor openings for vertical circulation elements shall not be permitted without a supplementary structural analysis demonstrating that the revised load path is adequate. | 257 | KBP-2026 | Article 49-4
279 | Where expansion joints occur in a continuous slab-on-grade, the faces of the joint on both sides shall be collinear in plan and in elevation so that wheeled traffic crosses the joint without vertical displacement. | 213 | UK-2024 | AD-K Section 3.3
280 | Where expansion joints occur in a continuous slab-on-grade, the joint shall be sealed with a flexible sealant capable of accommodating the full design movement range without tearing or debonding from the substrate. | 214 | UK-2024 | AD-K Section 3.3
281 | Circular steel column guards shall be concentric with the column they enclose. | 78 | IBC-2024 | Section 1607.9.1
282 | Pipe sleeves through concrete walls shall be concentric with the pipe they carry. | 81 | KBP-2026 | Article 67-2
283 | Spiral stairs shall be constructed so that the handrail helix is concentric with the centre column. | 99 | IBC-2024 | Section 1011.10.2
284 | Circular drain covers shall be concentric with the drain body below and shall not be offset by more than 5 mm. | 110 | UK-2024 | AD-H Section 2.14
285 | A circular reinforced concrete column shall be cast concentrically within its circular pile cap. | 96 | KBP-2026 | Article 61-3
286 | Where a circular access hole is cut in a hollow structural steel column, the hole shall be concentric with the column axis and shall have a maximum diameter of 25% of the column outer diameter. | 193 | KBP-2026 | Article 64-1
287 | Circular building columns cast with a concrete fire-resistance encasement shall be concentric with the steel core, with the encasement thickness uniform around the full circumference and no point thinner than the design minimum. | 228 | IBC-2024 | Section 722.5.2.1
288 | Where fire-stopping material fills the annular space between a pipe and its cast-in sleeve, the pipe shall be concentric within the sleeve so that the fire-stopping material is of uniform thickness throughout the annular gap. | 225 | IBC-2024 | Section 714.4.1.2
289 | A circular opening in a composite deck slab for a column through-penetration shall be concentric with the column and shall have a minimum clearance of 25 mm around the full column perimeter to allow the deck to be set without bearing directly on the column. | 257 | KBP-2026 | Article 65-2
290 | Where a round roof light is installed in a circular ceiling dome, the perimeter kerb of the roof light shall be concentric with the dome opening. | 145 | UK-2024 | AD-C Section 4.2
291 | Where a round roof light is installed in a circular ceiling dome, the gap between the kerb of the roof light and the dome opening perimeter shall be uniform to within 10 mm. | 173 | UK-2024 | AD-C Section 4.2
292 | Where a helical staircase wraps around a central structural column, the centreline of the column and the centreline of the helical tread path shall be concentric on the same vertical axis. | 188 | IBC-2024 | Section 1011.10.3
293 | Where a helical staircase wraps around a central structural column, the minimum clear distance from the column face to the nosing of any tread shall not be less than 250 mm at the narrowest point of the tread width. | 215 | IBC-2024 | Section 1011.10.3
294 | Where a curved handrail meets a straight section, the transition shall be tangent at the junction point. | 104 | ADA-2010 | Section 505.10.2
295 | Arc-shaped walls shall be tangent to any adjacent straight wall segment at the point of intersection. | 101 | IBC-2024 | Section 1405.3
296 | Curved kerbs shall be laid tangent to straight kerb sections at each end of the horizontal curve. | 97 | UK-2024 | AD-M Section 4.2
297 | Circular spiral stairs shall have treads tangent to the circular plan path at the midpoint of the tread width. | 110 | IBC-2024 | Section 1011.10.1
298 | Curved ramp approaches shall be tangent to the level landing at the point of departure from the ramp. | 101 | ADA-2010 | Section 405.9
299 | Where a sloped accessible route transitions to a level landing, the junction between the sloped surface and the level surface shall be tangent so that no abrupt change in slope exceeding 1:20 is introduced within 300 mm of the transition point. | 244 | ADA-2010 | Section 402.2
300 | Curved sections of drainage channel shall be tangent to straight sections at every junction, with no angular break in the channel invert exceeding 5 degrees so that hydraulic flow conditions remain smooth through the transition. | 228 | UK-2024 | AD-H Section 3.12
301 | Where a curved section of accessible route meets a straight section, the tangent point shall be located so that the curvature begins at least 1500 mm from any door opening, allowing wheelchair users to straighten their approach before entering the curved segment. | 263 | ADA-2010 | Section 403.3
302 | Where a horseshoe-shaped accessible ramp connects two levels, each straight leg shall be tangent to the semicircular turning platform so that no abrupt directional change of more than 1 degree is introduced into the running slope of the accessible route at the transition. | 272 | ADA-2010 | Section 405.7
303 | The curved wall of a theatre fly tower shall be tangent to each adjacent straight side wall at the point of intersection. | 121 | KBP-2026 | Article 56-2
304 | Visual notification appliances shall be located on the ceiling or on the upper parts of walls so that the entire illuminated area is visible from the floor level at the door of each room the appliance serves. | 208 | UK-2024 | AD-B Section 2.25
305 | Where a room contains more than one visual alarm appliance, each appliance shall be positioned so that it is visible from any point within the room. | 148 | Finnish | Section E1-5.2
306 | Where a room contains more than one visual alarm appliance, no single appliance shall serve a floor area exceeding a 20 m radius from the appliance location. | 157 | Finnish | Section E1-5.2
307 | Where visual doorbell signals are located in accessible sleeping areas, the signal shall be visible to a person lying in the bed in the sleeping position. | 154 | KBP-2026 | Fire Safety Code, Article 42
308 | Where visual doorbell signals are located in accessible sleeping areas, the signal shall not be obstructed by furniture at the standard bed location. | 149 | KBP-2026 | Fire Safety Code, Article 42
309 | Call buttons at each elevator landing shall have a visible signal that indicates when each call is registered and when each call is answered. | 141 | UK-2024 | AD-B Section 2.26
310 | The visible signal on call buttons at each elevator landing shall be visible from the floor area immediately in front of the call button panel. | 143 | UK-2024 | AD-B Section 2.26
311 | Where visible alarm appliances serve accessible sleeping areas in residential occupancies, each appliance shall be positioned so that the illuminated field covers the ceiling above the pillow location and is visible to a person lying in the sleeping position. | 259 | KBP-2026 | Fire Safety Code, Article 43
312 | Where visible alarm appliances serve accessible sleeping areas in residential occupancies, the appliance shall not be obstructed by door swings, furniture, or wall-mounted fixtures at the standard sleeping position. | 215 | KBP-2026 | Fire Safety Code, Article 43
313 | Visual notification systems installed to alert occupants with hearing disabilities shall provide appliances at each location required for audible alarm devices. | 160 | Finnish | Section E1-5.3
314 | Each visual notification appliance installed to alert occupants with hearing disabilities shall be positioned so that it is within the direct line of sight of an occupant seated or standing at their primary workstation without requiring the occupant to turn more than 90 degrees from their normal working position. | 314 | Finnish | Section E1-5.3
315 | Where separate male and female locker rooms are provided, an equal number of accessible lockers shall be provided in each. | 122 | ADA-2010 | Section 803.2
316 | Accessible parking spaces shall be dispersed throughout the parking facility. | 77 | KBP-2026 | Building Act, Article 55
317 | Accessible parking spaces shall not be concentrated in a single area of the parking facility. | 93 | KBP-2026 | Building Act, Article 55
318 | Where accessible telephone handsets are required, the accessible units shall be distributed uniformly throughout each bank of telephones so that no accessible handset is more than 3 m from a standard handset serving the same calling area. | 238 | UK-2024 | AD-M Section 3.12
319 | Where multiple rows of wheelchair spaces are required in an assembly area, the spaces shall be distributed uniformly throughout all designated seating zones. | 157 | Finnish | Section F2-3.1
320 | Where multiple rows of wheelchair spaces are required in an assembly area, the wheelchair spaces shall not be limited to a single row or area of the assembly space. | 164 | Finnish | Section F2-3.1
321 | Where signage is required throughout a transit facility, directional and informational signs shall be placed in uniform locations at each comparable decision point throughout the facility so that users can reliably predict where to find each category of information. | 266 | KBP-2026 | Building Act, Article 56
322 | Where accessible laundry appliances are required, they shall be distributed uniformly among all laundry rooms in the building so that the accessible units are not limited to a single room and residents with disabilities do not travel a disproportionately greater distance to the nearest laundry appliance. | 305 | UK-2024 | AD-M Section 3.13
323 | The running slope of an accessible route shall be measured parallel to the direction of travel and the cross slope shall be measured perpendicular to the direction of travel. | 174 | UK-2024 | AD-M Section 1.12
324 | The cross slope of an accessible route shall not exceed 1:48 at any point. | 74 | UK-2024 | AD-M Section 1.12
325 | The accessible path through an accessible parking bay shall be parallel to the long axis of the parking space to facilitate a front or rear approach to the vehicle without requiring the user to cross an adjacent active travel lane. | 231 | KBP-2026 | Article 51-2
326 | At accessible checkout aisles, the aisle shall be located in a line parallel to the other checkout aisles. | 106 | Finnish | Section G2-4.1
327 | At accessible checkout aisles, the aisle shall not be offset laterally from the general customer flow path so that the accessible route to and from the aisle is not longer than the route to other checkout aisles. | 212 | Finnish | Section G2-4.1
328 | A fixed bench in an accessible changing room shall have its long axis parallel to the wall to which it is anchored, with a clear floor space of 760 mm × 1220 mm adjacent to the bench on the side away from the wall, positioned parallel to the long axis of the bench. | 265 | UK-2024 | AD-M Section 1.13
329 | Side walls flanking a stair shall be set parallel to each other and perpendicular to the stair nosing line so that the tread depth is consistent across the full width of the stair at every step. | 194 | IBC-2024 | Section 1011.5.2
330 | Where accessible spaces are provided along a checkout or service counter, the working surface of the accessible section shall be parallel to the floor at a height of between 760 mm and 865 mm. | 192 | KBP-2026 | Article 51-3
331 | Where accessible spaces are provided along a checkout or service counter, the accessible section shall have a minimum length of 900 mm to accommodate a forward approach from a wheelchair positioned parallel to the counter. | 222 | KBP-2026 | Article 51-3
332 | Curb ramps shall be oriented perpendicular to the face of the curb they cross. | 78 | ADA-2010 | Section 406.1
333 | Balustrade posts shall be installed perpendicular to the floor or ramp surface on which they are mounted. | 105 | IBC-2024 | Section 1015.4
334 | Roof drains shall be installed so that the drain body is perpendicular to the roof surface at the drain location. | 113 | KBP-2026 | Article 52-2
335 | Cross bracing members shall be installed perpendicular to the primary framing direction of the structural bay. | 110 | KBP-2026 | Article 57-1
336 | At accessible vehicle pull-forward spaces at drive-through service windows, the accessible route from the vehicle to the service window shall be perpendicular to the vehicle approach lane. | 188 | ADA-2010 | Section 904.5
337 | At accessible vehicle pull-forward spaces at drive-through service windows, the accessible route from the vehicle to the service window shall have a minimum clear width of 915 mm. | 179 | ADA-2010 | Section 904.5
338 | Where drainage slots are provided in accessible surfaces, the long dimension of each slot shall be perpendicular to the dominant direction of wheelchair travel. | 160 | ADA-2010 | Section 402.2.2
339 | Where drainage slots are provided in accessible surfaces, the slot width in the direction of wheelchair travel shall not exceed 13 mm. | 134 | ADA-2010 | Section 402.2.2
340 | All load-bearing wall studs shall be installed perpendicular to the top and bottom plates with a maximum deviation of 3 mm from plumb measured over the full stud height. | 169 | IBC-2024 | Section 2308.5.1
341 | The face of each load-bearing wall stud shall be flush with the faces of the top and bottom plates to which it is nailed. | 121 | IBC-2024 | Section 2308.5.1
342 | The direction of corrugations on metal grating panels used in accessible routes shall be perpendicular to the direction of travel. | 130 | UK-2024 | AD-K Section 4.1
343 | The height of each corrugation on metal grating panels used in accessible routes shall not exceed 6.5 mm measured from the lowest to the highest point of the corrugation. | 170 | UK-2024 | AD-K Section 4.1
344 | Where a curb ramp is provided at a corner serving two pedestrian crossing directions, the slope of the curb ramp serving each direction shall be oriented perpendicular to the curb it descends so that the accessible slope aligns with the direction of pedestrian travel. | 268 | Finnish | Section B3-5.1
345 | Where a curb ramp is provided at a corner serving two pedestrian crossing directions, the flared sides of each ramp shall not encroach into the path of travel of the adjacent curb ramp. | 185 | Finnish | Section B3-5.1
346 | Where handrails are required at the top of a ramp, the horizontal extension shall project at the same height as the inclined portion of the handrail for a minimum distance of 300 mm beyond the top of the ramp slope before terminating with a return to the post or wall so that users do not encounter the end of the handrail while still on the inclined surface. | 359 | ADA-2010 | Section 405.9.2
347 | Where an accessible vertical platform lift is provided that does not meet the dimensional criteria for a passenger elevator, the lift shall provide a vertical travel distance not exceeding 2500 mm, a minimum floor area of 900 mm × 1400 mm, and a clear opening width of not less than 815 mm at both the upper and lower landing positions. | 336 | ADA-2010 | Section 410.2
348 | Where cladding panels are installed on a facade with horizontal joints, the joints shall be detailed to shed water and resist compressive loading under self-weight creep. | 170 | UK-2024 | AD-C Section 5.7
349 | Where cladding panels are installed on a facade with vertical joints, the joints shall accommodate lateral thermal expansion and the joint sealant shall maintain watertightness for a minimum service life of 20 years under the design movement range. | 248 | UK-2024 | AD-C Section 5.7
350 | In buildings four or more storeys above grade plane, at least one required stairway shall extend to the roof surface and shall be enclosed in fire-resistance-rated construction with a minimum fire-resistance rating of 2 hours. | 226 | IBC-2024 | Section 1011.12.2
351 | In buildings four or more storeys above grade plane, a rooftop landing of not less than 1100 mm in each direction shall be provided at each required rooftop stairway exit and the door to the rooftop shall open in the direction of egress travel. | 244 | IBC-2024 | Section 1011.12.2
352 | Handrails shall be provided on both sides of each stair flight at building entrances serving accessible routes. | 111 | ADA-2010 | Section 504.6
353 | Grab bars shall be mounted on both side walls in shower enclosures designed for side transfer approach. | 103 | ADA-2010 | Section 608.3.1
354 | Where accessible entry doors are double-leaf, door hardware shall be provided on both faces of each leaf. | 105 | ADA-2010 | Section 404.2.7
355 | Electrical outlets shall be installed on both sides of a double-sided laboratory workbench. | 91 | FGI-2022 | Section 3.1-6.2.3
356 | Where separate male and female accessible restrooms are required, the number of accessible toilet fixtures in each restroom shall be equal so that equivalent accessible provision is available regardless of which restroom is used. | 229 | UK-2024 | AD-M Section 2.8
357 | Where wing walls flank both sides of an access ramp to a building entrance, both walls shall be of equal height and equal projection from the door opening to maintain symmetrical visual and physical clearance on each side of the ramp approach. | 243 | Finnish | Section F1-4.3
358 | Where accessible parking bays are provided on both sides of a central loading aisle, the bays on each side shall have access aisles of equal width that allow vehicle doors to open fully. | 186 | KBP-2026 | Building Act, Article 48
359 | Where accessible parking bays are provided on both sides of a central loading aisle, the access aisles on opposite sides of the aisle shall be aligned end-to-end. | 162 | KBP-2026 | Building Act, Article 48
360 | Where audio-visual alarm appliances are required in a rectangular room, they shall be distributed symmetrically so that no point on the floor is more than 15 m from an appliance and the appliances on opposite sides of the room are at the same height and orientation. | 266 | IBC-2024 | Section 907.5.2.3.2
361 | All floor-to-ceiling glazed partitions bounding accessible routes shall be fitted with a visual contrast marking band at eye level. | 131 | UK-2024 | AD-M Section 4.14
362 | Interior exit stairways shall not open directly into a room used for high-hazard occupancy. | 91 | IBC-2024 | Section 1023.6
363 | Where a mezzanine is provided within a single-occupancy space, access shall be provided from the primary occupancy at grade level by a ramp or lift if the aggregate floor area of the mezzanine exceeds 65 m2. | 207 | UK-2024 | AD-M Section 1.17
364 | A kiosk located within the pedestrian walkway of a shopping mall shall not obstruct the required accessible route. | 114 | Finnish | Section F2-2.3
365 | A kiosk located within the pedestrian walkway of a shopping mall shall maintain a clear accessible path width of at least 1500 mm throughout the full length of the pedestrian walkway. | 183 | Finnish | Section F2-2.3
366 | Where accessible toilet rooms are provided within a locker room, the toilet room door shall be located on the accessible route through the locker room. | 151 | KBP-2026 | Building Act, Article 65
367 | Where accessible toilet rooms are provided within a locker room, the toilet room door shall provide a minimum clear opening width of 915 mm measured in the direction of travel from the locker room accessible route. | 214 | KBP-2026 | Building Act, Article 65
368 | Where a mezzanine level is contained within a single-occupancy room, the aggregate area of the mezzanine shall not exceed 33% of the floor area of the room in which it is located, and access shall be provided from the room below by a stair, ramp, or lift. | 255 | IBC-2024 | Section 505.2.1
369 | Where a mezzanine level is contained within a single-occupancy room, the mezzanine guardrail shall not obstruct the required natural light or ventilation of the room below. | 172 | IBC-2024 | Section 505.2.1
370 | An accessible room within a detention facility shall be connected to the accessible route in a manner that allows a person with a disability to travel between the accessible room and all common-use areas without passing through any room or corridor that is not on the accessible route and without using a path that is longer than the path available to non-disabled occupants by more than 15 m. | 393 | UK-2024 | AD-M Section 1.18
371 | Fire-rated duct assemblies penetrating fire walls shall be supported independently on each side of the wall. | 108 | IBC-2024 | Section 717.5.4
372 | Pipes installed within masonry walls shall be encased in sleeves to prevent direct contact between the pipe and the masonry. | 124 | KBP-2026 | Article 67-3
373 | Where a glazed vision panel is installed in a fire door, the panel shall be framed within the door leaf using fire-rated glazing that maintains the full fire-resistance rating of the door assembly for the required rating period. | 228 | IBC-2024 | Section 716.2.6.1
374 | Where recessed luminaires are installed in a fire-resistance-rated ceiling, each luminaire shall be housed in a listed fire-rated enclosure that maintains the fire-resistance rating of the ceiling assembly at the luminaire penetration. | 235 | IBC-2024 | Section 714.4.2
375 | Access panels installed in fire-resistance-rated wall or ceiling assemblies shall have the same fire-resistance rating as the assembly in which they are contained. | 163 | IBC-2024 | Section 716.6.7
376 | Access panels installed in fire-resistance-rated wall or ceiling assemblies shall be self-closing and positive-latching to maintain the fire-resistance rating integrity. | 169 | IBC-2024 | Section 716.6.7
377 | Electrical conduit embedded in a concrete slab shall have a minimum concrete cover of 40 mm measured from the outer surface of the conduit to the nearest exposed concrete surface on all sides. | 192 | KBP-2026 | Article 66-2
378 | Mechanical equipment installed within a duct shaft shall not exceed 80% of the usable cross-sectional area of the shaft at any point along its height, to allow for maintenance access and future service replacement. | 214 | FGI-2022 | Section 2.1-8.2.1
379 | Where a sprinkler system riser and its associated control valves are housed within a fire-resistance-rated shaft, the shaft shall have a minimum interior clear dimension of 900 mm × 600 mm to allow a person to access the riser for operation and maintenance. | 257 | IBC-2024 | Section 903.3.1.1
380 | Where a sprinkler system riser and its associated control valves are housed within a fire-resistance-rated shaft, a fire-rated access door shall be provided at each floor level where the shaft passes through a fire compartment boundary. | 236 | IBC-2024 | Section 903.3.1.1
381 | Where an accessible roll-in shower is required within an accessible hotel sleeping room bathroom, the shower shall be contained within the en-suite bathroom accessible from the sleeping room and shall have a minimum clear interior dimension of 915 mm × 1525 mm. | 261 | ADA-2010 | Section 608.2.2
382 | Where an accessible roll-in shower is required within an accessible hotel sleeping room bathroom, a folding seat shall be mounted on the wall opposite the shower controls. | 171 | ADA-2010 | Section 608.2.2
383 | Where more than one accessible means of egress is required, each accessible means of egress shall connect accessible areas on every floor to a public way without requiring travel through a level that has no accessible means of egress. | 234 | KBP-2026 | Building Act, Article 34
384 | Where more than one accessible means of egress is required and the building floor plate is wider than 30 m, the required accessible exits shall be located on opposite sides of the floor. | 186 | KBP-2026 | Building Act, Article 34
385 | Where domestic hot water is supplied by a solar thermal collector, the collector shall be connected to the storage vessel through an intermediate heat exchanger to prevent potable water contamination by the collector fluid. | 223 | Finnish | Section D1-5.3
386 | Guardrails along accessible balconies shall be anchored to the floor structure at intervals not exceeding 1200 mm. | 114 | IBC-2024 | Section 1015.3.1
387 | Each anchorage of a guardrail along an accessible balcony shall resist a horizontal force of 3 kN without permanent deformation. | 128 | IBC-2024 | Section 1015.3.1
388 | The gutter of a roof drainage system shall be connected to each downspout by a drop outlet fitting that is sealed with mastic and mechanically fastened so that the connection resists wind uplift and thermal expansion without separation. | 236 | UK-2024 | AD-H Section 3.19
389 | Supply air ductwork connected to variable air volume terminal units shall be joined with flexible duct sections not exceeding 1000 mm in length to isolate vibration from the terminal unit and prevent its transmission to the building structure. | 243 | Finnish | Section D2-6.1
390 | Stair handrails shall be continuously connected through intermediate newel posts so that a person can slide their hand along the gripping surface without interruption from the bottom-landing handrail terminus to the top-landing handrail terminus. | 246 | ADA-2010 | Section 505.3
391 | Where accessible route handrails are required to continue around a corridor corner, the handrail shall be connected at the corner by a fitting that maintains the gripping surface at the same height and cross-section as the straight sections. | 241 | ADA-2010 | Section 505.10.1
392 | Where accessible route handrails are required to continue around a corridor corner, no gap between adjacent handrail sections shall exceed 19 mm measured along the gripping surface path. | 186 | ADA-2010 | Section 505.10.1
393 | Roof flashing at parapet walls shall be connected to the parapet substrate with mechanical fixings at intervals not exceeding 300 mm, with a membrane patch bonded over each fixing point. | 186 | UK-2024 | AD-C Section 6.14
394 | Roof flashing at parapet walls shall extend a minimum of 150 mm above the highest designed water level on the roof surface to prevent water ingress behind the flashing. | 168 | UK-2024 | AD-C Section 6.14
395 | The calculated net energy consumption of each building shall be expressed as a primary energy factor and submitted to the competent authority within 30 days of building completion. | 180 | KBP-2026 | Energy Regulations, Article 22
396 | Where mechanical ventilation is installed, the system shall be provided with a means of indicating the actual air flow rate at each supply and extract terminal so that commissioning data can be recorded and verified against design values. | 238 | Finnish | Section D2-6.3
397 | Where a building permit application includes energy performance documentation, the applicant shall submit both the calculated design energy demand and the reference value for the building type. | 193 | IBC-2024 | Section 1303.1.2
398 | Where an energy performance certificate is required, the calculated annual primary energy consumption shall be documented in a format that records separately the values for space heating, space cooling, domestic hot water, ventilation auxiliary power, and fixed lighting, each expressed in kWh/m2 per year based on the heated net floor area. | 341 | Finnish | Section D3-2.4
399 | Each newly constructed dwelling unit shall be provided with a home energy rating document that records the annual space heating demand, the ventilation heat loss coefficient, the thermal bridging correction factor, the calculated dwelling emission rate, and the target emission rate. | 283 | UK-2024 | AD-L Section 3.2
400 | Where a building envelope air-tightness test is required, a test report shall be produced and retained that identifies the tested building, the date and method of testing, the measured air permeability value expressed in m3/(h·m2) at 50 Pa, and the name of the accredited organisation that conducted the test. | 309 | UK-2024 | AD-L Section 3.7
401 | Where a building envelope air-tightness test is required, the test report shall be provided to the building owner. | 114 | UK-2024 | AD-L Section 3.7
402 | Each accessible route to accessible parking spaces shall be identified by a sign incorporating the International Symbol of Accessibility. | 137 | ADA-2010 | Section 216.5
403 | Where a fire safety plan is required, the plan shall include a floor layout showing the location of all exits, exit stairways, fire extinguishers, hose reels, sprinkler control valves, fire alarm call points, and the primary and secondary evacuation routes for each floor. | 272 | IBC-2024 | Section 901.6.3
404 | Where a fire safety plan is required, the plan shall be produced at a scale that renders all required information legible. | 122 | IBC-2024 | Section 901.6.3
405 | Accessible parking spaces shall not be assigned to a specific individual. | 73 | ADA-2010 | Section 208.1
406 | Accessible parking spaces shall be available to all holders of a valid accessible parking permit. | 97 | ADA-2010 | Section 208.1
407 | Where a building permit application is submitted for a change of use, the application shall demonstrate that the proposed use is not more onerous than the existing use in terms of fire safety provisions, structural loading, and accessibility requirements, unless the proposed use independently satisfies all applicable requirements for new construction. | 353 | KBP-2026 | Article 19-2
408 | Where an occupied floor of a high-rise building is more than 30 m above the lowest level accessible to fire department vehicles, all floors above that level shall be protected throughout by an automatic sprinkler system. | 220 | IBC-2024 | Section 403.3.1
409 | Where an automatic sprinkler system is required for floors more than 30 m above the lowest level accessible to fire department vehicles, the system shall be fully operational before any floor above the 30 m threshold is permitted to be occupied. | 245 | IBC-2024 | Section 403.3.1
410 | The ratio of the gross floor area of a mezzanine to the gross floor area of the room in which it is located shall not exceed 0.33, and where multiple mezzanines are provided in a single room the sum of all mezzanine areas shall be used when calculating the ratio. | 263 | IBC-2024 | Section 505.2
411 | Where the window-to-wall ratio of a heated building exceeds 0.30, the U-value of the windows shall be adjusted so that the area-weighted overall heat transmission coefficient of the building envelope facade does not exceed the value for a reference facade of the same area with a window-to-wall ratio of exactly 0.30. | 317 | Finnish | Section D3-4.2
412 | Where accessible toilet rooms are provided in separate male and female configurations, at least one accessible toilet compartment shall be provided in each toilet room that serves an accessible floor of the building. | 216 | IBC-2024 | Section 1006.3.4
413 | The net volume of each ventilated room shall be calculated as the floor area multiplied by the ceiling height. | 110 | UK-2024 | AD-B Section 8.3
414 | The net volume of each ventilated room shall not include the volume occupied by ducts, beams, columns, or other fixed fittings. | 127 | UK-2024 | AD-B Section 8.3
415 | Visual alarm appliances shall be mounted at 2100 mm above the highest floor level within each space, or 152 mm below the ceiling, whichever is lower. | 149 | KBP-2026 | Fire Safety Code, Article 44
416 | Visual alarm appliances shall not be located above partitions. | 62 | KBP-2026 | Fire Safety Code, Article 44
417 | Each floor landing in an interior stairway shall have a floor identification sign on the stairwell side of the door that is visible from within the stairwell when the door is in the open position. | 196 | IBC-2024 | Section 1023.9.1
418 | Where visual signals are provided at elevator landings, the signal shall be visible from the floor area adjacent to each hall call button without the user having to move from the call button location. | 200 | UK-2024 | AD-B Section 2.27
419 | Where separate male and female toilet rooms are provided on the same floor, each shall contain an equal number of accessible cubicles distributed uniformly throughout the cubicle layout. | 186 | Finnish | Section F2-3.2
420 | Signs identifying accessible routes shall be placed in consistent locations throughout the facility, at a height between 1370 mm and 1530 mm above the finished floor measured to the centreline of the sign. | 205 | KBP-2026 | Building Act, Article 57
421 | Where assembly seating is distributed across multiple balcony levels, accessible seating shall be provided on each level. | 121 | UK-2024 | AD-M Section 3.14
422 | Where assembly seating is distributed across multiple balcony levels, accessible seating shall not be limited to the ground floor or rear balcony only. | 151 | UK-2024 | AD-M Section 3.14
423 | Where mechanical ventilation is provided, supply air shall be distributed so that the air velocity in the occupied zone does not exceed 0.2 m/s at any permanently occupied workstation. | 184 | Finnish | Section D2-3.2
424 | The centreline of each roof penetration for a mechanical riser shall be collinear with the riser centreline established at the floor below, with a maximum permitted deviation of 10 mm. | 184 | KBP-2026 | Article 52-5
425 | Prefabricated stair units in a single flight shall be installed so that the centreline of each tread nosing is collinear in plan with the nosing of every other tread in the flight. | 180 | Finnish | Section B3-4.2
426 | Pipe flanges shall be concentric with the pipe bore so that the gasket is uniformly compressed when the bolts are tightened. | 124 | KBP-2026 | Article 67-5
427 | The bolt circle of a pipe flange shall be concentric with the flange face so that the gasket is uniformly compressed when the bolts are tightened. | 146 | KBP-2026 | Article 67-5
428 | Where a circular column base plate is provided, the anchor bolts shall be arranged concentrically about the column centroid at equal angular spacing and at equal radial distance from the column centreline. | 205 | Finnish | Section C2-3.1
429 | Cast-in manholes with circular frames and covers shall be installed with the cover concentric with the frame so that the cover seats uniformly with a gap not exceeding 5 mm at any point. | 186 | UK-2024 | AD-H Section 2.16
430 | Where two accessible parking spaces share a common access aisle, the boundaries of each space shall be marked parallel to the adjacent vehicular traffic lane. | 158 | Finnish | Section G2-4.2
431 | The clear floor space at an accessible drinking fountain shall be centred on the fountain. | 90 | UK-2024 | AD-M Section 1.14
432 | The long dimension of the clear floor space at an accessible drinking fountain shall be parallel to the wall on which the fountain is mounted. | 142 | UK-2024 | AD-M Section 1.14
433 | Ramps connecting different levels at accessible building entrances shall be oriented with the running slope direction parallel to the approach path of the accessible route to the entrance. | 188 | KBP-2026 | Article 51-4
434 | Where a tactile warning strip is installed at an accessible pedestrian crossing, the strip shall be laid parallel to the line of the kerb. | 138 | UK-2024 | AD-M Section 4.17
435 | Where a tactile warning strip is installed at an accessible pedestrian crossing, the strip shall extend to within 300 mm of each side of the crossing. | 150 | UK-2024 | AD-M Section 4.17
436 | Ramp landings shall be oriented perpendicular to the direction of ramp travel so that the full width of the landing is available before the user turns or changes direction. | 172 | UK-2024 | AD-K Section 4.2
437 | Drain slot openings in accessible shower trays shall be oriented perpendicular to the direction of wheelchair travel from the transfer seat to the shower controls. | 163 | Finnish | Section B3-5.2
438 | Where sill plates are installed on concrete slabs, the sill plate shall be set perpendicular to the direction of stud framing so that each stud bears uniformly on the plate without requiring shimming. | 200 | IBC-2024 | Section 2308.4.2
439 | The fascia board at each rafter tail shall be installed perpendicular to the ground plane so that it is plumb and the visible face presents a consistent vertical surface along the eave. | 185 | IBC-2024 | Section 2308.8.3
440 | Where a pedestrian ramp curves from a straight approach, the curve shall begin at a tangent point where the ramp is at least 1200 mm wide and the gradient change at the tangent does not exceed 1:20. | 198 | Finnish | Section B2-4.1
441 | The centreline of a curved drainage pipe shall be tangent to the centreline of the adjacent straight pipe at each connection point so that there is no angular deflection at the joint. | 183 | UK-2024 | AD-H Section 2.27
442 | Where a ramp landing transitions to an inclined section, the surface of the landing shall be tangent to the slope of the ramp so that no abrupt change in gradient is present at the transition. | 192 | KBP-2026 | Article 53-2
443 | Where toilet facilities for males and females are provided separately, accessible fixtures shall be provided equally in both so that users of either facility have equivalent accessible provision. | 195 | UK-2024 | AD-M Section 2.9
444 | Where an accessible corridor is flanked by guardrails on both sides, the guardrails shall be at the same height and with the same gripping profile on each side. | 160 | KBP-2026 | Building Act, Article 49
445 | Call control switches shall be provided on both sides of an accessible horizontal-sliding door so that a person approaching from either direction can activate the door without reaching past the door edge. | 204 | Finnish | Section F1-4.4
446 | Where a two-sided accessible luggage shelf is provided above seating, the shelf shall be reachable from both the aisle and window side at a height not exceeding 1370 mm above the floor. | 185 | UK-2024 | AD-M Section 2.10
447 | Where a restroom is provided within an accessible suite of rooms, the restroom door shall open onto the main accessible route within the suite without requiring travel through any other room. | 191 | Finnish | Section F2-2.4
448 | Office buildings with multiple floors served by an elevator shall provide at least one accessible restroom on each floor that includes elevator service. | 152 | KBP-2026 | Building Act, Article 66
449 | Accessible restrooms provided on floors served by an elevator in office buildings shall be on the accessible route. | 115 | KBP-2026 | Building Act, Article 66
450 | Recessed plumbing fixtures installed in fire-resistance-rated walls shall be housed in a listed enclosure that restores the fire-resistance rating of the wall at the fixture location. | 183 | UK-2024 | AD-M Section 2.14
451 | Sprinkler heads installed in the ceiling plenum above a suspended ceiling shall be positioned within 150 mm of the ceiling plane so that the ceiling panel can be removed for access without disturbing the head. | 209 | Finnish | Section F2-5.1
452 | Where electrical junction boxes are installed in fire-resistance-rated walls, each box shall be housed in a listed fire-rated enclosure that preserves the assembly's fire-resistance rating. | 189 | KBP-2026 | Building Act, Article 61
453 | Cold and hot water supply pipes shall not be routed in the same duct or sleeve so that the cold pipe is not warmed by proximity to the hot supply and condensation is avoided on the cold pipe surface. | 199 | Finnish | Section D1-4.3
454 | Supply and return air ducts connected to the same air handling unit shall be joined with sheet metal flanged connections sealed to prevent air leakage exceeding 3% of the system design flow. | 190 | Finnish | Section D2-6.2
455 | Where non-structural partitions abut a structural frame, the connection shall incorporate a slip joint to allow differential movement without transferring load to the partition. | 177 | IBC-2024 | Section 1604.3
456 | The connection between a stair balustrade post and the stair structure shall resist a horizontal load of 1.5 kN applied at the top of the post without deflecting more than 25 mm. | 178 | IBC-2024 | Section 1015.3.2
457 | Where building energy sub-meters are required, a data logger shall be provided that records energy consumption at each sub-meter at intervals not exceeding 30 minutes and stores the data for at least 12 months. | 210 | UK-2024 | AD-L Section 4.5
458 | Where a habitable room relies on natural ventilation, an openable window with a minimum clear opening area of 1/20 of the floor area of the room shall be provided. | 163 | UK-2024 | AD-F Section 1.14
459 | The minimum width of a passing place on an accessible pedestrian route between two opposing wheelchairs shall be 1800 mm. | 121 | UK-2024 | AD-M Section 4.6
460 | Passing places on accessible pedestrian routes shall be provided at intervals not exceeding 25 m. | 97 | UK-2024 | AD-M Section 4.6
461 | Where a circular expansion gap is formed around a column penetrating a concrete slab, the gap shall be concentric with the column and uniform in width to within 5 mm at any point around the circumference. | 204 | UK-2024 | AD-A Section 2.11
462 | Where accessible parking spaces are provided on both sides of a central access aisle for users with disabilities, the width of the access aisle on each side of the central aisle shall be equal. | 193 | KBP-2026 | Building Act, Article 50
463 | An energy audit record shall be provided for each building heating system with an output exceeding 70 kW. | 105 | UK-2024 | AD-L Section 5.3
464 | 218 Transportation Facilities. | 30 | ADA-2010 | Heading 218
465 | Landings shall comply with 405.7. | 33 | ADA-2010 | Section 405.7
466 | Reach ranges shall comply with 308. | 35 | ADA-2010 | Section 308.1
467 | Each courtroom shall comply with 808. | 37 | ADA-2010 | Section 231.2
468 | Golf facilities shall comply with 238. | 38 | ADA-2010 | Section 238.1
469 | Carpet edge trim shall comply with 303. | 39 | ADA-2010 | Section 302.2
470 | Storage facilities shall comply with 225. | 41 | ADA-2010 | Section 225.1
471 | Judicial facilities shall comply with 231. | 42 | ADA-2010 | Section 231.1
472 | Miniature golf facilities shall comply with 239. | 48 | ADA-2010 | Section 239.1
473 | Elevators shall comply with 407 and with ASME A17.1. | 52 | ADA-2010 | Section 407.1
474 | Recreational boating facilities shall comply with 235. | 54 | ADA-2010 | Section 235.1
475 | Doors shall be permitted to swing into turning spaces. | 54 | ADA-2010 | Section 304.4
476 | Where provided, play components shall comply with 240.2. | 56 | ADA-2010 | Section 240.2
477 | Automatic doors and automatic gates shall comply with 404.3. | 60 | ADA-2010 | Section 404.3
478 | Doors in series and gates in series shall comply with 404.2.6. | 62 | ADA-2010 | Section 404.3.4
479 | Wheelchair spaces shall be an integral part of the seating plan. | 64 | ADA-2010 | Section 221.2.2
480 | Existing elevators shall not be required to comply with 407.2.1.5. | 66 | ADA-2010 | Section 407.2.1.5
481 | The firmer the carpeting and backing, the lower the roll resistance. | 68 | ADA-2010 | Advisory 302.2
482 | Clearances at power-assisted doors and gates shall comply with 404.2.4. | 71 | ADA-2010 | Section 404.3.2
483 | Minimum maneuvering clearances at doors and gates shall comply with 404.2.4. | 76 | ADA-2010 | Section 404.2.4
484 | Slopes not steeper than 1:48 shall be permitted in clear floor or ground spaces. | 80 | ADA-2010 | Section 305.2
485 | Preferably, carpet pad should not be used because the soft padding increases roll resistance. | 93 | ADA-2010 | Advisory 302.2
486 | In existing elevators, a signal indicating the direction of car travel shall not be required. | 93 | ADA-2010 | Section 407.2.2.1
487 | Where elevator call buttons or keypads are provided, they shall comply with 407.2.1 and 309.4. | 94 | ADA-2010 | Section 407.2.1
488 | Putting greens shall be designed and constructed so that a golf car can enter and exit the putting green. | 105 | ADA-2010 | Section 238.2.2
489 | The provisions of Chapter 3 shall apply where required by Chapter 2 or where referenced by a requirement in this document. | 122 | ADA-2010 | Section 301.1
490 | In guest rooms having more than 25 beds, 5 percent minimum of the beds shall have clear floor space complying with 806.2.3. | 123 | ADA-2010 | Section 224.3
491 | Where all check-out aisles serving a single function comply with 904.3, signs complying with 703.7.2.1 shall not be required. | 125 | ADA-2010 | Section 216.11 Exception
492 | Hardware that requires simultaneous hand and finger movements require greater dexterity and coordination, and is not recommended. | 129 | ADA-2010 | Advisory 404.2.7
493 | Where provided, check-out aisles, sales counters, service counters, food service lines, queues, and waiting lines shall comply with 227 and 904. | 144 | ADA-2010 | Section 227.1
494 | Carpets and permanently affixed mats can significantly increase the amount of force (roll resistance) needed to propel a wheelchair over a surface. | 147 | ADA-2010 | Advisory 302.2
495 | Space under an element between the finish floor or ground and 9 inches (230 mm) above the finish floor or ground shall be considered toe clearance. | 147 | ADA-2010 | Figure 306.2
496 | One break in the sequence of consecutive holes shall be permitted provided that the last hole on the miniature golf course is the last hole in the sequence. | 156 | ADA-2010 | Section 239.3 Exception
497 | Dining surfaces and work surfaces required to comply with 902 shall be dispersed throughout the space or facility containing dining surfaces and work surfaces. | 159 | ADA-2010 | Section 226.2
498 | Where at least one public pay telephone is provided at a public rest stop, emergency roadside stop, or service plaza, at least one public TTY shall be provided. | 160 | ADA-2010 | Section 217.4.5
499 | Space extending greater than 6 inches (150 mm) beyond the available knee clearance at 9 inches (230 mm) above the finish floor or ground shall not be considered toe clearance. | 175 | ADA-2010 | Section 306.2.4
500 | Buildings, facilities, or portions thereof, in which people are detained for penal or correction purposes, or in which the liberty of the inmates is restricted for security reasons shall comply with 232. | 203 | ADA-2010 | Section 232.1
501 | Any alteration to a place of public accommodation or commercial facility shall ensure that, to the maximum extent feasible, the altered portions are readily accessible to and usable by individuals with disabilities. | 215 | ADA-2010 | Section_36.402(a)(1)
502 | When determining user convenience, factors that could affect the decision include, but are not limited to, protection from the weather, security, lighting, and comparative maintenance of the alternative parking site. | 216 | ADA-2010 | Advisory 208.3.1 Exception 2
503 | A destination-oriented elevator system provides lobby controls enabling passengers to select floor stops, lobby indicators designating which elevator to use, and a car indicator designating the floors at which the car will stop. | 228 | ADA-2010 | Advisory 407.2.1.4
504 | When determining user convenience in residential facilities, factors that could affect the decision include, but are not limited to, protection from the weather, security, lighting, and comparative maintenance of the alternative parking site. | 242 | ADA-2010 | Advisory 208.3.2 Exception
505 | An alteration affecting an area containing a primary function shall ensure that, to the maximum extent feasible, the path of travel to the altered area and the restrooms, telephones, and drinking fountains serving it are readily accessible to individuals with disabilities. | 273 | ADA-2010 | Section_36.403(a)(1)
506 | A public entity that conducts a program to build housing for purchase by individual home buyers must provide access according to the requirements of the ADA regulations, and a program receiving Federal financial assistance must comply with the applicable Section 504 regulation. | 278 | ADA-2010 | Advisory 233.3.2
507 | Where possible, providing access to all holes on a miniature golf course is recommended. If a course is designed with the minimum 50 percent accessible holes, designers or operators are encouraged to select holes which provide for an equivalent experience to the maximum extent possible. | 287 | ADA-2010 | Advisory 239.2
508 | Each facility or part of a facility altered by, on behalf of, or for the use of a public entity in a manner that affects or could affect the usability of the facility or part of the facility shall, to the maximum extent feasible, be altered in such manner that the altered portion of the facility is readily accessible to and usable by individuals with disabilities, provided that the alteration was commenced after January 26, 1992. | 433 | ADA-2010 | Section_35.151(b)(1)
509 | Aisles shall comply with 403. | 29 | ADA-2010 | Section 904.3.1
510 | Play areas shall comply with 1008. | 34 | ADA-2010 | Section 1008.1
511 | Golf facilities shall comply with 1006. | 39 | ADA-2010 | Section 1006.1
512 | Check-out aisles shall comply with 904.3. | 41 | ADA-2010 | Section 904.3
513 | Golf car passages shall comply with 1006.3. | 43 | ADA-2010 | Section 1006.3
514 | Transfer platforms shall comply with 1008.3.1. | 46 | ADA-2010 | Section 1008.3.1
515 | Where provided, bus shelters shall comply with 810.3. | 53 | ADA-2010 | Section 218.4
516 | Recreational boating facilities shall comply with 1003. | 55 | ADA-2010 | Section 1003.1
517 | Wheelchair spaces in amusement rides shall comply with 1002.4. | 62 | ADA-2010 | Section 1002.4
518 | Where provided, passenger loading zones shall comply with 209.2. | 64 | ADA-2010 | Section 209.2
519 | Dining surfaces and work surfaces shall comply with 902.2 and 902.3. | 68 | ADA-2010 | Section 902.1
520 | Ground surfaces located within use zones shall comply with ASTM F 1292. | 71 | ADA-2010 | Section 1008.2.6.2
521 | Sales counters and service counters shall comply with 904.4.1 or 904.4.2. | 73 | ADA-2010 | Section 904.4
522 | Transient lodging facilities shall provide guest rooms in accordance with 224. | 78 | ADA-2010 | Section 224.1
523 | In row seating, two wheelchair spaces shall be permitted to be located side-by-side. | 84 | ADA-2010 | Section 221.2.3.1 Exception 2
524 | Accessible routes serving holes on miniature golf courses shall comply with Chapter 4. | 86 | ADA-2010 | Section 1007.2
525 | Transfer walls shall comply with the requirements in Sections 1009.4.1 through 1009.4.5. | 88 | ADA-2010 | Section 1009.4
526 | Key stations and existing intercity rail stations shall comply with 810.5 through 810.10. | 89 | ADA-2010 | Section 218.3
527 | Dining surfaces and work surfaces for children's use shall be permitted to comply with 902.4. | 93 | ADA-2010 | Section 902.1
528 | Identification and directional signs for public TTYs shall be provided in accordance with 216.9. | 96 | ADA-2010 | Section 216.9
529 | Check-out aisles and sales and service counters shall comply with the applicable requirements of 904. | 101 | ADA-2010 | Section 904.1
530 | Amusement ride seats designed for transfer shall comply with 1002.5 when positioned for loading and unloading. | 110 | ADA-2010 | Section 1002.5
531 | Ground surfaces on accessible routes, clear floor or ground spaces, and turning spaces shall comply with 1008.2.6. | 114 | ADA-2010 | Section 1008.2.6
532 | Controls and operating mechanisms shall be unobstructed when the lift is in use and shall comply with Section 309.4. | 116 | ADA-2010 | Section 1009.2.7
533 | Where transfer systems are provided to connect to elevated play components, transfer systems shall comply with 1008.3. | 118 | ADA-2010 | Section 1008.3
534 | Self-service shelves and dispensing devices for tableware, dishware, condiments, food and beverages shall comply with 308. | 122 | ADA-2010 | Section 904.5.1
535 | Within play areas, ramps connecting ground level play components and ramps connecting elevated play components shall comply with 1008.2.5. | 138 | ADA-2010 | Section 1008.2.5
536 | TTYs in public buildings shall be provided in accordance with 217.4.3.1. TTYs in private buildings shall be provided in accordance with 217.4.3.2. | 146 | ADA-2010 | Section 217.4.3
537 | Covered entities must provide units complying with accessible feature requirements to pre-identified buyers with disabilities who have requested such a unit. | 157 | ADA-2010 | Section_35.151(j)(2)_Continuation
538 | Full compliance with the requirements of this section is not required where a public entity can demonstrate that it is structurally impracticable to meet the requirements. | 171 | ADA-2010 | Section_35.151(a)(2)(i)
539 | Assembly areas shall provide wheelchair spaces, companion seats, and designated aisle seats complying with 221.2 and 221.4. In addition, lawn seating shall comply with 221.5. | 174 | ADA-2010 | Section 221.1
540 | In bus loading zones restricted to use by designated or specified public transportation vehicles, each bus bay, bus stop, or other area designated for lift or ramp deployment shall comply with 810.2. | 199 | ADA-2010 | Section 209.2.2
541 | Where elements of existing elevators are altered, the same element shall also be altered in all elevators responding to the same hall call control and shall comply with requirements for the altered element. | 206 | ADA-2010 | Section 206.6.1
542 | In transportation facilities, where different entrances serve different transportation fixed routes or groups of fixed routes, at least one public entrance serving each fixed route or group of fixed routes shall comply with dimensional entrance requirements. | 258 | ADA-2010 | Section 206.4.4.1
543 | Where automatic teller machines or self-service fare vending, collection, or adjustment machines are provided, at least one of each type provided at each location shall comply with 707. Where bins are provided for envelopes, waste paper, or other purposes, at least one of each type shall comply with 811. | 305 | ADA-2010 | Section 220.1
544 | Mobile or portable amusement rides shall not be required to comply with 234. | 76 | ADA-2010 | Section 234.1 Exception
545 | Within animal containment areas, floor and ground surfaces shall not be required to be stable, firm, and slip resistant. | 120 | ADA-2010 | Section 302.1
546 | Where elevated play components are provided, ground level play components shall be provided in accordance with Table 240.2.1.2 and shall comply with 1008.4. | 156 | ADA-2010 | Section 240.2.1.2
547 | For compliance on or after September 15, 2010, and before March 15, 2012, new construction and alterations shall comply with either the 1991 Standards or the 2010 Standards. | 173 | ADA-2010 | Table_36.406(a)_Compliance_Dates_2
548 | These play components shall not be considered ground level play components and shall not count toward the requirements regarding the number of ground level play components that must be located on an accessible route as specified in 240.2.1.2. | 242 | ADA-2010 | Advisory 240.2.2
549 | Newly constructed or altered facilities or elements covered by Sections 36.401 or 36.402 that were constructed or altered before March 15, 2012, and that do not comply with the 1991 Standards shall, on or after March 15, 2012, be made accessible in accordance with the 2010 Standards. | 284 | ADA-2010 | Section_36.406(a)(5)(ii)
550 | Newly constructed or altered facilities or elements covered by Sections 35.151(a) or (b) that were constructed or altered before March 15, 2012 and that do not comply with the 1991 Standards or with UFAS shall, on or after March 15, 2012, be made accessible in accordance with the 2010 Standards. | 296 | ADA-2010 | Section_35.151(c)(5)(ii)
551 | Where check-out aisles are provided, check-out aisles complying with 904.3 shall be provided in accordance with Table 227.2. Where check-out aisles serve different functions, check-out aisles complying with 904.3 shall be provided in accordance with Table 227.2 for each function. Where check-out aisles are dispersed throughout the building or facility, check-out aisles complying with 904.3 shall be dispersed. | 412 | ADA-2010 | Section 227.2
552 | If physical construction or alterations commence on or after September 15, 2010, and before March 15, 2012, then new construction and alterations subject to this section may comply with one of the following: the 2010 Standards, UFAS (Uniform Federal Accessibility Standards), or the 1991 Standards, except that the elevator exemption contained at section 4.1.3(5) and section 4.1.6(1)(k) of the 1991 Standards shall not apply. | 426 | ADA-2010 | Section_35.151(c)(2)
553 | Helsinki, 20 December 2017. | 27 | Finnish Regulations | 258
554 | Section 18 Combining ventilation. | 33 | Finnish Regulations | Section_18_Title
555 | Difficulty of building design tasks. | 36 | Finnish Regulations | Chapter 2
556 | Section 4 Design values for room temperature. | 45 | Finnish Regulations | Section_4_Title
557 | The loading area must be safe and appropriate. | 46 | Finnish Regulations | 26.5
558 | The barrier may be a guardrail or an open railing. | 50 | Finnish Regulations | 7.3
559 | Stratified flow conditions possible in most of Finland. | 55 | Finnish Regulations | 116
560 | Minimum basic wind velocity is 10 m/s during construction. | 58 | Finnish Regulations | 151
561 | Annex A: Tables for nominal density of construction materials. | 62 | Finnish Regulations | 40
562 | Construction deformation may exceed final limits if reversible. | 63 | Finnish Regulations | 165
563 | Section 7 Determination of fire load category on the basis of use. | 66 | Finnish Regulations | SECTION_7_HEADING
564 | Annex E.1.5.2 method does not account for laminar flow amplification. | 69 | Finnish Regulations | 124
565 | Section 15 Size of fire compartment; partitioning of fire compartments. | 71 | Finnish Regulations | SECTION_15_HEADING
566 | The design value for room temperature during the heating season is 21 °C. | 73 | Finnish Regulations | Section_4_Para2
567 | Displacement height concept from Annex A.5 may be applied in coastal areas. | 75 | Finnish Regulations | 114
568 | The above does not apply to dwellings, accommodation premises and institutions. | 79 | Finnish Regulations | 24.4
569 | Qualitative requirement (subjective assessment): Tie materials may be combined. | 79 | Finnish Regulations | 255
570 | Assembly areas must be designed and built in a way that is suitable for their use. | 82 | Finnish Regulations | 20.1
571 | The Decree also applies to extensions of buildings and increases of gross floor area. | 85 | Finnish Regulations | 5
572 | The vehicle traffic area of a building and its courtyard must be safe and appropriate. | 86 | Finnish Regulations | 26.1
573 | A building and its environment must be lit in a way that enables safe use and servicing. | 88 | Finnish Regulations | 10.1
574 | The above does not apply to a fire compartment's non-load-bearing internal dividing walls. | 90 | Finnish Regulations | 24.19
575 | Dwelling dimensions must enable the use of assistive devices and the provision of assistance. | 93 | Finnish Regulations | Section 6
576 | Shade air temperature adjusted -0.5°C per 100m altitude for minimum, -1.0°C per 100m for maximum. | 97 | Finnish Regulations | 140
577 | Horizontal load value for category E is minimum requirement for personnel safety to prevent falls. | 98 | Finnish Regulations | 39
578 | Conformity with class requirement is determined on the basis of the standard temperature/time curve. | 100 | Finnish Regulations | 12.5
579 | The loading dock and ramp must be proportionate to the size of loads and the amount of goods transport. | 103 | Finnish Regulations | 26.4
580 | Qualitative requirement (subjective assessment): CC3a: 9-15 storey residential, office, commercial buildings. | 109 | Finnish Regulations | 226
581 | Calculations shall take into account heat and electrical energy demand of domestic hot water preparation system. | 112 | Finnish Regulations | 80
582 | Indoor climate is the synthesis of the chemical, physical and microbiological conditions prevailing in a building. | 114 | Finnish Regulations | Definition_2_15
583 | Recirculation air is air returned as supply air or as part of supply air containing extract air from two or more rooms. | 119 | Finnish Regulations | Definition_2_11
584 | The grouping and control of lighting shall be designed so that lighting can be controlled in accordance with activities. | 120 | Finnish Regulations | Section_7_Para2
585 | Qualitative requirement (subjective assessment): Residential buildings with max 2 floors may use CC1 for accidental design. | 123 | Finnish Regulations | 224
586 | Waste water shall be conveyed to the sewer of the water supply plant or for purification property-specifically or to a cesspit. | 127 | Finnish Regulations | 6.1.2
587 | The ratio between the riser and the tread of stair steps must be such that the staircase is easy to use for its intended purpose. | 129 | Finnish Regulations | 4.1
588 | Wet room waterproofing must form a whole which is impermeable on all waterproofed surfaces as well as on their seams, penetrations and joints. | 142 | Finnish Regulations | 1.93
589 | Design occupancy period is the period of time during which a building or space is occupied and used in accordance with its designed intended use. | 145 | Finnish Regulations | Definition_2_16
590 | Category 1 extract air or dwelling unit exhaust air may be conducted via wall-mounted exhaust air device provided requirements in this section are met. | 151 | Finnish Regulations | Section_14_Para5
591 | Qualitative requirement (subjective assessment): Hazardous material, essential service, or security buildings may require longer post-accident integrity. | 153 | Finnish Regulations | 205
592 | Fireplaces, chimneys and heating devices shall be located and built or installed in such a manner that their use will not create a hazard of fire or explosion. | 159 | Finnish Regulations | 10.3
593 | Outside doors of buildings and doors to spaces serving building use must be designed and function so they are easy to open by persons with mobility and functional impairment. | 174 | Finnish Regulations | Section 4
594 | The design weather data shall be the test reference year weather data for various climatic zones and design outdoor air temperatures for the heating season presented in Annex 1. | 177 | Finnish Regulations | Section_4_Para4
595 | Areas of a building or of a part thereof that are reserved for various uses may be placed in fire load categories according to the fire load density that is determined on the basis of use. | 188 | Finnish Regulations | 7.1
596 | For spaces handling or storing substances hazardous to health or generating strong odours, separate outdoor air and extract air ducts shall be provided and space designed at negative pressure. | 192 | Finnish Regulations | Section_18_Para2_List4b
597 | The properties of building products used in the structures shall meet the requirements presented in the respective design and the building products must be suitable for the conditions of the construction site. | 209 | Finnish Regulations | 1.47
598 | The calculated energy performance reference value (E-value), the unit of which is kWhE/(m2 a), is a building's calculated annual consumption of delivered energy weighted by energy carrier factors per the building's net heated area. | 231 | Finnish Regulations | 41
599 | The principal designer and specialist designer shall each in accordance with their respective duties design the storm water system so that the first solution for the removal of storm water is its delaying and infiltration within the property. | 242 | Finnish Regulations | 9.1.1
600 | A design task for foundation structures is exceptionally difficult if the foundation structures must meet exceptionally strict technical or functional requirements because of the size of the building, structural loads, difficulty of the structure or other characteristic. | 271 | Finnish Regulations | N/A
601 | A building's calculated consumption of delivered energy based on standardised use consists of the energy consumption of heating, ventilation and cooling systems as well as system auxiliary units, consumer equipment and lighting, less energy sourced from environmental energy equipment. | 285 | Finnish Regulations | 68
602 | Areas belonging to fire load category at least 600 MJ/m2 but not more than 1,200 MJ/m2 are some assembly and business premises such as shops (fire compartment size over 300 square metres), exhibition halls and libraries, fire compartments of residential buildings that contain storage areas for personal property, storage spaces of no more than 50 square meters, and premises for the repair and servicing of motor vehicles. | 423 | Finnish Regulations | 7.3
603 | National Annex to SFS-EN 1991-1-3: Snow loads. | 46 | Finnish Regulations | 60
604 | National Annex to SFS-EN 1991-1-5: Thermal actions. | 51 | Finnish Regulations | 126
605 | Analysis need not account for simultaneous variable actions. | 60 | Finnish Regulations | 185
606 | Roof safety product durability verified by testing or analysis. | 63 | Finnish Regulations | 182
607 | Window area shall be calculated from external perimeter measurements. | 69 | Finnish Regulations | 182
608 | The E-value for category 9 buildings shall be calculated using design values. | 77 | Finnish Regulations | 59
609 | Procedure 1 from standard Annex A clause A.2(1) used for terrain category transitions. | 86 | Finnish Regulations | 110
610 | Frequent value ψ1.1 Q1 applies to snow, ice, and wind loads per SFS-EN 1990 national choices. | 93 | Finnish Regulations | 57
611 | This Decree applies to selection of wind actions; used with latest version of SFS-EN 1991-1-4. | 94 | Finnish Regulations | 93
612 | Process-dependent requirement (project-specific assessment): Other Class B cases project-specific. | 98 | Finnish Regulations | 335
613 | This Decree applies to selection of construction-phase actions; used with latest version of SFS-EN 1991-1-6. | 108 | Finnish Regulations | 143
614 | Recommended values from SFS-EN 1991-1-4 and annexes are followed unless this National Annex states otherwise. | 109 | Finnish Regulations | 94
615 | Recommended values from SFS-EN 1991-1-6 and annexes are followed unless this National Annex states otherwise. | 109 | Finnish Regulations | 144
616 | Measuring instruments shall be calibrated, calibration current, and measurement values corrected accordingly. | 109 | Finnish Regulations | Section_27_Para7
617 | Process-dependent requirement (project-specific assessment): CC3b includes special structures case-by-case assessed. | 116 | Finnish Regulations | 231
618 | The noise and vibration at the site of the building shall be taken into account in the design and construction of the building. | 127 | Finnish Regulations | Section 3(1)
619 | If there is a risk of water leakage from such systems or devices, these must be available for inspections, repairs and replacement. | 131 | Finnish Regulations | 1.43
620 | Process-dependent requirement (project-specific assessment): Risk assessment-determined accidental actions must be included in design. | 134 | Finnish Regulations | 239
621 | The fire performance of the external wall structure of a building no more than 56 metres in height may also be demonstrated by a full-scale test. | 145 | Finnish Regulations | 25.7
622 | Process-dependent requirement (project-specific assessment): CC3b buildings must undergo systematic risk assessment for foreseeable and unforeseeable hazards. | 158 | Finnish Regulations | 238
623 | For structures designed for vehicles heavier than category G, use uniform load and point loads corresponding to vehicle mass per decree 1257/1992 as amended by 407/2013. | 169 | Finnish Regulations | 30
624 | In the design and implementation of airborne sound insulation and impact sound insulation of dwellings and accommodation and patient rooms, the numerical values shall be observed. | 179 | Finnish Regulations | Section 4(1)
625 | If cooling is required, the building's calculated consumption shall be calculated using dynamic calculation method taking into account cooling system's energy demand and one-hour time steps. | 190 | Finnish Regulations | 87
626 | The person responsible for the construction phase shall be responsible for ensuring the moisture content in the structures and the drying ratio of building moisture allows covering the structure with a layer of drying retarder, coating or construction without damaging the structure. | 283 | Finnish Regulations | 1.58
627 | For sites that are demanding from the aspect of personal safety, where risks to evacuation safety arise from the use or location of the premises and from the restricted or reduced capacity of the occupants, the building inspection authority may require a site-specific calculation of evacuation time to be carried out as part of the safety report referred to in section 117 b of the Land Use and Building Act. | 409 | Finnish Regulations | 36.1
628 | Reduction factor αA applies only to beams and slab structures. | 62 | Finnish Regulations | 10
629 | Reference-dependent (external standard or data): Annex A is not applied. | 72 | Finnish Regulations | 336
630 | Energy carrier factors shall be the figures provided under the Land Use and Building Act. | 89 | Finnish Regulations | 72
631 | Reference-dependent (external standard or data): Crane runways not dimensioned for fire unless specified. | 105 | Finnish Regulations | 358
632 | Reference-dependent (external standard or data): Annex B provides tank partial factor and combination guidance. | 111 | Finnish Regulations | 369
633 | Heating system capacity shall maintain designed temperature conditions and ventilation at design outdoor temperatures for building location's climatic zone. | 156 | Finnish Regulations | 225
634 | A ventilation design task is difficult if the ventilation must meet strict technical or functional requirements because of the size, number of users, intended use or other characteristic of the building. | 203 | Finnish Regulations | N/A
635 | A design task for load-bearing structures is difficult if the load-bearing structures must meet strict technical or functional requirements because of the size, structural loads or other characteristic of the building. | 218 | Finnish Regulations | N/A
636 | The building ground may be left without drainage if the special designer has determined that the water permeability of the foundation soil and the groundwater level are not likely to cause harm to the building's moisture performance. | 233 | Finnish Regulations | 1.63
637 | A design task for load-bearing structures is exceptionally difficult if the load-bearing structures must meet exceptionally strict technical or functional requirements because of the size, structural loads or other characteristic of the building. | 246 | Finnish Regulations | N/A
638 | A design task for building physics repair and alteration work is difficult if the technical or functional requirements of the repair and alteration work are strict, or if the environment, site, intended use or a characteristic of the building places special demands on the design. | 280 | Finnish Regulations | N/A
639 | A design task for building physics repair and alteration work is conventional if the technical and functional requirements of the repair and alteration work are simple, and if the environment, site, intended use or a characteristic of the building does not place special demands on the design. | 293 | Finnish Regulations | N/A
640 | A design task for a water supply and sewage system repair and alteration work is exceptionally difficult if the technical or functional requirements of the repair and alteration work are exceptionally strict, or if the intended use or a characteristic of the building places exceptional demands on the design. | 309 | Finnish Regulations | N/A
641 | A design task for a water supply and sewage system repair and alteration work is conventional if the technical and functional requirements of the repair and alteration work are simple, if generally accepted design guidelines and standard approaches can be used in the design, and if the intended use or a characteristic of the building does not place special demands on the design. | 381 | Finnish Regulations | N/A
642 | Signs for means of egress shall comply with 216.4. | 50 | ADA-2010 | Section 216.4
643 | Visible alarms shall not be required where inmates or detainees are not allowed independent means of egress. | 108 | ADA-2010 | Section 807.3.1
644 | It is also recommended that where two or more means of access are provided, they not be provided in the same location in the pool. | 130 | ADA-2010 | Advisory 242.2
645 | Where manual swinging doors and gates comply with 404.2 and serve the same means of egress compliance with 404.3.6 shall not be required. | 137 | ADA-2010 | Section 404.3.6
646 | Wheelchair storage spaces complying with 305 shall be provided in or adjacent to unload areas for each required transfer device and shall not overlap any required means of egress or accessible route. | 199 | ADA-2010 | Section 1002.6.3
647 | The facility that houses a professional office of a health care provider only includes floor levels housing at least one health care provider, or any floor level designed or intended for use by at least one health care provider. | 228 | ADA-2010 | Section_36.404(a)(1)_Definition_HealthCareProvider_Facility
648 | Boat slips complying with 1003.3.1 shall be dispersed throughout the various types of boat slips provided. Where the minimum number of boat slips required to comply with 1003.3.1 has been met, no further dispersion shall be required. | 233 | ADA-2010 | Section 235.2.1
649 | If at least 50 percent of the elevated play components are connected by a ramp and at least 3 of the elevated play components connected by the ramp are different types of play components, the play area shall not be required to comply with 240.2.1.2. | 249 | ADA-2010 | Section 240.2.1.2 Exception
650 | A substituted dwelling unit must be comparable to the dwelling unit that is not made accessible. Factors to be considered in comparing one dwelling unit to another should include the number of bedrooms; amenities provided within the dwelling unit; types of common spaces provided within the facility; and location with respect to community resources and services, such as public transportation and civic, recreational, and mercantile facilities. | 445 | ADA-2010 | Advisory 233.3.4
651 | Reproduction of this document is encouraged. | 44 | ADA-2010 | Administrative_001
652 | Additional copies may be obtained by calling the ADA Information Line at 800-514-0301 (voice) or 800-514-0383 (TTY). | 116 | ADA-2010 | Administrative_003
653 | The floor or ground surface of wheelchair spaces shall comply with 302. Changes in level are not permitted in wheelchair spaces. | 128 | ADA-2010 | Section 802.1.1
654 | Audible tones shall be permitted instead of speech for visible output that is not displayed for security purposes, including but not limited to, asterisks representing personal identification numbers. | 200 | ADA-2010 | Section 707.5 - Exception 1
655 | In residential dwelling units, seats shall not be required in transfer type shower compartments provided that reinforcement has been installed in the walls so as to permit the installation of seats complying with section 608.4. | 227 | ADA-2010 | Section 608.4 - Exception
656 | In residential dwelling units, grab bars shall not be required to be installed in showers located in bathing facilities, provided that reinforcement has been installed in the walls and is located so as to permit the future installation of grab bars complying with section 608.3. | 278 | ADA-2010 | Section 608.3 - Exception 2
657 | For additional information about the ADA, including revised 2010 ADA regulations, the Department's website www.ADA.gov provides detailed resources, and specific questions may be addressed by calling the toll-free ADA Information Line at 800-514-0301 (Voice) or 800-514-0383 (TTY). | 280 | ADA-2010 | Administrative_004
658 | Grab bars shall not be required to be installed in a bathtub located in a bathing facility for a single occupant that is accessed only through a private office and is not for common use or public use, provided that reinforcement has been installed in the walls and is located so as to permit the future installation of grab bars complying with section 607.4. | 358 | ADA-2010 | Section 607.4 - Exception 1
659 | Stairs shall comply with section 504. | 37 | ADA-2010 | Section 504.1
660 | Drinking fountains shall comply with section 307 and section 602. | 65 | ADA-2010 | Section 602.1
661 | Car control buttons shall comply with section 407.4.7.1 and its subsections. | 76 | ADA-2010 | Section 407.4.7.1
662 | Floor surfaces in limited-use/limited-application elevator cars shall comply with sections 302 and 303. | 103 | ADA-2010 | Section 408.4.2
663 | Platform lifts shall comply with ASME A18.1, shall not be attendant-operated, and shall provide unassisted entry and exit from the lift. | 136 | ADA-2010 | Section 410.1
664 | Grab bars in ambulatory accessible compartments shall comply with section 609, and a side-wall grab bar complying with section 604.5.1 shall be provided on both sides of the compartment. | 186 | ADA-2010 | Section 604.8.2.3
665 | Alterations that affect the usability of or access to an area containing a primary function include, but are not limited to, remodeling merchandise display areas or employee work areas in a department store, replacing an inaccessible floor surface in the customer service or employee work areas of a bank, redesigning the assembly line area of a factory, or installing a computer center in an accounting firm. | 409 | ADA-2010 | Section_36.403(c)(1)
666 | 233 Residential Facilities. | 27 | ADA-2010 | Heading 233
667 | Washing machines and clothes dryers shall comply with section 611. | 66 | ADA-2010 | Section 611.1
668 | Stations covered by this section shall have identification signs complying with 703.5. | 86 | ADA-2010 | Section 810.6.3
669 | Lists of stations, routes and destinations served by the station which are located on boarding areas, platforms, or mezzanines shall comply with 703.5. | 151 | ADA-2010 | Section 810.6.2
670 | Alterations made to provide an accessible path of travel to the altered area will be deemed disproportionate to the overall alteration when the cost exceeds 20% of the cost of the alteration to the primary function area. | 220 | ADA-2010 | Section_35.151(b)(4)(iii)(A)
671 | This section does not require the installation of an elevator in a facility that is less than three stories or has less than 3,000 square feet per story, except with respect to any facility that houses one or more of the following: a shopping center or shopping mall, or a professional office of a health care provider; or a terminal, depot, or other station used for specified public transportation, or an airport passenger terminal. | 434 | ADA-2010 | Section_36.401(d)(2)
672 | Section 12 Floor surfaces. | 26 | Finnish Regulations | Section 12 Floor surfaces
673 | Section 20 Ventilation systems. | 31 | Finnish Regulations | 145
674 | Chapter 2 Water system of a building. | 37 | Finnish Regulations | 2.0
675 | Section 34 Cleanouts of waste water sewers. | 43 | Finnish Regulations | 8.0
676 | Section 10 Outdoor air flows and room temperatures. | 51 | Finnish Regulations | 90
677 | Section 24 Ventilation system cleanability and serviceability. | 62 | Finnish Regulations | Section_24_Title
678 | Section 26 Goods transport and maintenance traffic at the building site. | 72 | Finnish Regulations | Section 26 Goods transport and maintenance traffic at the building site
679 | Category 4 extract air has a significant level of malodorous or unhealthy impurities or chemicals. | 98 | Finnish Regulations | Section_13_Category4
680 | Designers shall take into account internal load factors including thermal and moisture loads, equipment, lighting, human loads, noise sources, processes, construction product emissions and other impurities related to the building's use. | 236 | Finnish Regulations | Section_3_Para1_List1
681 | support means a holder that supports a pipe or sewer. | 53 | Finnish Regulations | 1.2.6
682 | internal corridor refers to a corridor in an evacuation area that leads to an exit. | 83 | Finnish Regulations | 2.25
683 | back check valve means a valve that permits the flow of water in a water pipe in one direction only. | 100 | Finnish Regulations | 1.2.42
684 | thermal insulation product refers to a construction product used for thermal insulation made from one or more materials. | 120 | Finnish Regulations | 2.3
685 | A-weighted equivalent continuous sound level (LAeq,T) is the measure describing the level of non-temporary noise in a room or outdoor space. | 140 | Finnish Regulations | Section 2(3)
686 | placement of the water pipe or sewer in the ground means a water pipe or sewer installed in the ground below a building's foundation panel or outside the foundation wall. | 170 | Finnish Regulations | 1.2.32
687 | fire wall refers to a wall that prevents the spread of fire to the other side of the wall for a stated period of time and withstands the collapse of adjoining buildings or parts thereof and impacts caused by the collapse. | 221 | Finnish Regulations | 2.14
688 | specific fan power of ventilation system (kW/(m3/s)) means the total combined amount of electrical power taken from the power supply by all of the fans and any connected frequency converters and other power control equipment in a building's entire ventilation system, divided by the exhaust air flow rate or outdoor air flow rate of the design operating time of the ventilation system, whichever of these is greater. | 416 | Finnish Regulations | 11
689 | Section 12 Air filtration. | 26 | Finnish Regulations | Section_12_Title
690 | Administrative requirement: Impact actions not required for CC1 structures. | 75 | Finnish Regulations | 328
691 | Administrative requirement: Acceptable localized failure limits depend on building type. | 88 | Finnish Regulations | 207
692 | Administrative requirement: Partial safety factors γGsup = 1.1, γGinf = 0.9 per SFS-EN 1990 decree. | 99 | Finnish Regulations | 353
693 | Unauthorised persons must be prevented from accessing the controls for mechanically movable parts of the auditorium. | 116 | Finnish Regulations | 23.5
694 | Administrative requirement: Recommended values from SFS-EN 1991-1-7 and annexes are followed unless this National Annex states otherwise. | 137 | Finnish Regulations | 200
695 | The person in charge of the construction phase shall make an entry in the construction inspection document regarding the establishment of integrity of the water system. | 168 | Finnish Regulations | 5.1.4
696 | If there is reason to suspect that the water system has been exposed to the effects of pathogenic micro-organisms or other substances that are hazardous or harmful to health, the specialist supervisor shall ensure that the equipment is cleansed and disinfected prior to commissioning. | 284 | Finnish Regulations | 5.3.1
697 | Section 53 of the Land Use and Building Decree (895/1999) is repealed. | 70 | Finnish Regulations | Section 14
698 | The weather data presented in this Annex is used for calculations of the E-value and heating capacity. | 102 | Finnish Regulations | 253
699 | This Decree applies to selection of densities, self-weight, and imposed loads for buildings; used with latest version of SFS-EN 1991-1-1. | 137 | Finnish Regulations | 3
700 | This Decree shall apply to changes to the intended purpose of a building if the intended purpose of the building or part of the building is changed such that it is associated with a higher risk. | 194 | Finnish Regulations | 1.5

## Summary and Legend
ADCC BIM-Checkability Gold Standard — Summary and Legend
A) Column legend
Column | Meaning | Values
ID | Unique identifier of the regulation statement.
Regulation | The regulation / requirement sentence (English).
Verdict | BIM-checkability verdict. Yes = machine-checkable against a BIM model; No = not checkable. Yes ⟺ all seven leaf properties pass. | Yes / No
Comp | Completeness (3-property view) = Sentential ∧ Normative ∧ Referential. | Complete / Incomplete
SelfSuff | Self-Sufficiency (3-property view) = Human ∧ Process ∧ Data independence. | Yes / No
Atom3 | Atomicity (3-property view); mirrors Atom7. | Atomic / Compound / N/A
Sent | Sentential completeness — is it a complete regulatory sentence (not a fragment/heading)? | Complete / Incomplete
Norm | Normative type (deontic force). O=Obligation, F=Prohibition, P=Permission, N=Non-deontic (definition/calc/heading). O and F are normatively complete; P and N are incomplete (not checkable). | O / F / P / N
Ref | Referential completeness — are all references resolvable from the corpus (no external/derived classification)? | Complete / Incomplete
Human | Human-dependency — does the check need human judgment? | Independent / Dependent
Proc | Process-dependency — does compliance need an off-model event (test, analysis, inspection, approval, temporal/dynamic behaviour, construction sequence)? | Independent / Dependent
Data | Data-dependency — does the check need an external/operational value the model does not carry? | Independent / Dependent
Atom7 | Atomicity (7-property view). Atomic = one rule; Compound = multiple rules (split needed); N/A = not assessed because another property already failed (NA-gate). | Atomic / Compound / N/A
Reasoning - Trigger phrase (Violation) | Final verdict, then for each violated property the verbatim trigger phrase, as "phrase (Property)", separated by "; ". Yes rows show only "Yes".
Length (Source sheet) | Character length of the regulation statement.
Design Guide (Short Name) (Source sheet) | Source design guide / code the statement was drawn from.
Clause Number (Source sheet) | Clause / section identifier within the source document.
B) Distribution by property (n=700)
Property | Value | Count | % of 700
Verdict | Yes | 282 | 40.3%
Verdict | No | 418 | 59.7%
Comp | Complete | 468 | 66.9%
Comp | Incomplete | 232 | 33.1%
SelfSuff | Yes | 499 | 71.3%
SelfSuff | No | 201 | 28.7%
Sent | Complete | 672 | 96.0%
Sent | Incomplete | 28 | 4.0%
Norm | O | 595 | 85.0%
Norm | F | 13 | 1.9%
Norm | P | 8 | 1.1%
Norm | N | 84 | 12.0%
Ref | Complete | 533 | 76.1%
Ref | Incomplete | 167 | 23.9%
Human | Independent | 594 | 84.9%
Human | Dependent | 106 | 15.1%
Proc | Independent | 609 | 87.0%
Proc | Dependent | 91 | 13.0%
Data | Independent | 643 | 91.9%
Data | Dependent | 57 | 8.1%
Atom7 | Atomic | 282 | 40.3%
Atom7 | Compound | 47 | 6.7%
Atom7 | N/A | 371 | 53.0%
C) Distribution by source (Design Guide)
Design Guide | Total | Yes | No | % Yes
ADA-2010 | 224 | 68 | 156 | 30%
Finnish Regulations | 133 | 8 | 125 | 6%
KBP-2026 | 94 | 72 | 22 | 77%
IBC-2024 | 79 | 43 | 36 | 54%
UK-2024 | 67 | 39 | 28 | 58%
Finnish | 65 | 35 | 30 | 54%
USC-2021 | 22 | 9 | 13 | 41%
FGI-2022 | 12 | 7 | 5 | 58%
TxDOT-2024 | 2 | 0 | 2 | 0%
USCourts-2021 | 2 | 1 | 1 | 50%
TOTAL | 700 | 282 | 418